## Validate
Flows | Processes | Wastes | Resources
RESOURCE | PRODUCTIVE | DEFAULT | FLOW
INTERNAL | DISSIPATIVE | MANUAL | PROCESS
OUTPUT |  | RESOURCES
WASTE |  | EXERGY
COST
IRREVERSIBILITY
HYBRID

## Flows
key | type
B1 | INTERNAL
B2 | INTERNAL
B3 | INTERNAL
B4 | INTERNAL
B5 | INTERNAL
B6 | INTERNAL
QBLR | RESOURCE
WP | INTERNAL
WN | OUTPUT
QCND | WASTE

## Processes
key | fuel | product | type | description
BLR | QBLR | B1-B6 | PRODUCTIVE | Steam Generator
TRB | B1-B2 | WN+WP | PRODUCTIVE | Turbine
IHE | B2-B3 | B6-B5 | PRODUCTIVE | Internal Heat Exchanger
PMP | WP | B5-B4 | PRODUCTIVE | Pump
CND | B3-B4 | QCND | DISSIPATIVE | Condenser

## Exergy
key | TCND30 | TCND35 | TCND50 | TRB75 | PBLR16 | IHE60 | noIHE
B1 | 82.73 | 82.73 | 82.73 | 82.73 | 76.72 | 82.73 | 82.73
B2 | 17.27 | 22.21 | 35.98 | 17.63 | 16.98 | 17.27 | 17.27
B3 | 15.21 | 19.94 | 33.39 | 15.24 | 15.17 | 15.59 | 17.27
B4 | 5.693 | 6.141 | 8.472 | 5.693 | 5.693 | 5.693 | 5.693
B5 | 7.766 | 8.203 | 10.46 | 7.766 | 7.312 | 7.766 | 7.766
B6 | 9.266 | 9.984 | 12.76 | 9.474 | 8.64 | 8.791 | 7.766
QBLR | 99.23 | 96.96 | 90.04 | 98.54 | 93.1 | 101 | 106.1
WP | 2.424 | 2.404 | 2.302 | 2.424 | 1.893 | 2.424 | 2.424
WN | 49.85 | 46.03 | 35.35 | 46.58 | 45.77 | 49.85 | 49.85
QCND | 9.517 | 13.799 | 24.918 | 9.547 | 9.477 | 9.897 | 11.577

## Format
key | width | precision | unit
EXERGY | 11 | 3 | (kW)
EXERGY_COST | 11 | 3 | (kW)
EXERGY_UNIT_COST | 11 | 4 | (J/J)
GENERALIZED_COST | 11 | 3 | (c$/h)
GENERALIZED_UNIT_COST | 11 | 4 | (c$/kWh)
DIAGNOSIS | 11 | 4 | (kW)

## WasteDefinition
flow | type | recycle
QCND | IRREVERSIBILITY | 0

## ResourcesCost
Key | Type | External | Internal
QBLR | FLOW | 0.5 | 0
BLR | PROCESS | 6.51 | 6.51
TRB | PROCESS | 151.75 | 151.75
IHE | PROCESS | 2.56 | 2.56
PMP | PROCESS | 2.11 | 2.11
CND | PROCESS | 10.75 | 10.75