## Validate
Flows | Processes | Wastes | Resources
RESOURCE | PRODUCTIVE | DEFAULT | FLOW
INTERNAL | DISSIPATIVE | MANUAL | PROCESS
OUTPUT |  | RESOURCES
WASTE |  | EXERGY
COST
IRREVERSIBILITY
HYBRID

## Flows
key | type
B1 | INTERNAL
B2 | INTERNAL
B3 | INTERNAL
B4 | INTERNAL
B5 | INTERNAL
B6 | INTERNAL
B7 | INTERNAL
B8 | INTERNAL
B9 | INTERNAL
B10 | INTERNAL
B11 | INTERNAL
B12 | INTERNAL
B13 | INTERNAL
QBLR | RESOURCE
WP1 | INTERNAL
WP2 | INTERNAL
WN | OUTPUT
QEVP | OUTPUT
QCND | WASTE

## Processes
key | type | fuel | product | description
BLR | PRODUCTIVE | QBLR | B1-B6 | Steam Generator
TRB | PRODUCTIVE | B1-B2 | WN+WP1+WP2 | Turbine
IHE | PRODUCTIVE | B2-B3 | B6-B5 | Internal Heat Exchanger
HE | PRODUCTIVE | B3-B4 | B7-B10 | Heat Exchanger
PMP1 | PRODUCTIVE | WP1 | B5-B4 | Pump ORC
PMP2 | PRODUCTIVE | WP2 | B10-B9 | Pump CP
EJCT | PRODUCTIVE | B7+B13 | B8 | Ejector
EVP | PRODUCTIVE | B12-B13 | QEVP | Evaporator
VEXP | PRODUCTIVE | B11 | B12 | Expansion Valve
CND | DISSIPATIVE | B8-B9-B11 | QCND | Condenser

## Exergy
key | Reference | ET87 | P24
B1 | 78.42 | 81.27 | 78.58
B2 | 20.85 | 21.88 | 21.1
B3 | 18.72 | 19.43 | 18.93
B4 | 1.568 | 1.625 | 1.585
B5 | 3.726 | 3.861 | 3.674
B6 | 5.509 | 5.887 | 5.486
B7 | 42.58 | 44.19 | 43.05
B8 | 45.55 | 47.28 | 46.06
B9 | 28.78 | 29.88 | 29.1
B10 | 28.93 | 30.03 | 29.26
B11 | 7.891 | 8.191 | 7.979
B12 | 7.34 | 7.618 | 7.421
B13 | 4.568 | 4.742 | 4.619
QBLR | 108.5 | 111.9 | 109.5
WP1 | 2.376 | 2.462 | 2.299
WP2 | 0.1671 | 0.1734 | 0.1689
WN | 50 | 50 | 50
QEVP | 2.772 | 2.876 | 2.802
QCND | 8.879 | 9.209 | 8.981

## Format
key | width | precision | unit
EXERGY | 10 | 2 | (kW)
EXERGY_COST | 10 | 2 | (kW)
EXERGY_UNIT_COST | 10 | 4 | (J/J)
GENERALIZED_COST | 10 | 2 | (c/h)
GENERALIZED_UNIT_COST | 10 | 4 | (c/kWh)
DIAGNOSIS | 10 | 3 | (kW)

## ResourcesCost
key | type | Base
QBLR | FLOW | 0.01
BLR | PROCESS | 6.305
TRB | PROCESS | 134.1024
IHE | PROCESS | 3.8357
HE | PROCESS | 12.212
PMP1 | PROCESS | 2.3985
PMP2 | PROCESS | 0.40654
EJCT | PROCESS | 14.7508
EVP | PROCESS | 10.2389
VEXP | PROCESS | 0.70244
CND | PROCESS | 13.4422

## WasteDefinition
key | type | recycle
QCND | RESOURCES | 0

## WasteAllocation
key | QCND
HE | 1