## Validate
Flows | Processes | Wastes | Resources
RESOURCE | PRODUCTIVE | DEFAULT | FLOW
INTERNAL | DISSIPATIVE | MANUAL | PROCESS
OUTPUT |  | RESOURCES
WASTE |  | EXERGY
COST
IRREVERSIBILITY
HYBRID

## Flows
key | type
B1 | INTERNAL
B2 | INTERNAL
B3 | INTERNAL
B4 | INTERNAL
B5 | INTERNAL
B6 | INTERNAL
QBLR | RESOURCE
WP | INTERNAL
WN | OUTPUT
QCND | WASTE

## Processes
key | type | fuel | product | description
BLR | PRODUCTIVE | QBLR | B1-B6 | Steam Generator
TRB | PRODUCTIVE | B1-B2 | WN+WP | Turbine
IHE | PRODUCTIVE | B2-B3 | B6-B5 | Internal Heat Exchanger
PMP | PRODUCTIVE | WP | B5-B4 | Pump
CND | DISSIPATIVE | B3-B4 | QCND | Condenser

## Exergy
key | REF | TRB75 | PBLR18 | PCND2 | PCND3 | noIHE
B1 | 83.57 | 89.43 | 83.93 | 87.64 | 108 | 83.57
B2 | 17.9 | 19.54 | 18.46 | 21.92 | 41.99 | 17.9
B3 | 15.79 | 16.94 | 16.39 | 19.59 | 38.68 | 17.9
B4 | 5.784 | 6.19 | 6.011 | 6.34 | 9.99 | 5.784
B5 | 7.877 | 8.43 | 7.948 | 8.528 | 12.62 | 7.877
B6 | 9.42 | 10.31 | 9.471 | 10.33 | 15.49 | 7.877
QBLR | 100 | 106.3 | 100.8 | 103.5 | 120.2 | 106.9
WP | 2.447 | 2.619 | 2.264 | 2.554 | 3.053 | 2.447
WN | 50 | 50 | 50 | 50 | 50 | 50
QCND | 10.006 | 10.75 | 10.379 | 13.25 | 28.69 | 12.116

## Format
key | width | precision | unit
EXERGY | 11 | 3 | (kW)
EXERGY_COST | 11 | 3 | (kW)
EXERGY_UNIT_COST | 11 | 4 | (J/J)
GENERALIZED_COST | 11 | 3 | (c$/h)
GENERALIZED_UNIT_COST | 11 | 4 | (c$/kWh)
DIAGNOSIS | 11 | 4 | (kW)

## WasteDefinition
key | type | recycle
QCND | DEFAULT | 0

## ResourcesCost
key | type | External | Internal
QBLR | FLOW | 0.5 | 0
BLR | PROCESS | 6.51 | 6.51
TRB | PROCESS | 151.75 | 151.75
IHE | PROCESS | 2.56 | 2.56
PMP | PROCESS | 2.11 | 2.11
CND | PROCESS | 10.75 | 10.75