## Validate
Flows | Processes | Wastes | Resources
RESOURCE | PRODUCTIVE | DEFAULT | FLOW
INTERNAL | DISSIPATIVE | MANUAL | PROCESS
OUTPUT |  | RESOURCES
WASTE |  | EXERGY
COST
IRREVERSIBILITY

## Flows
key | type
NG | RESOURCE
B1 | RESOURCE
B2 | INTERNAL
B3 | INTERNAL
B4 | INTERNAL
B5 | INTERNAL
B6 | INTERNAL
B7 | INTERNAL
WC | INTERNAL
WN | OUTPUT
QV | OUTPUT
QG | WASTE

## Processes
key | description | fuel | product | type
COMB | Combustor | NG+B3 | B4 | PRODUCTIVE
CMP | Compressor | WC | B2-B1 | PRODUCTIVE
TRB | Turbine | B4-B5 | WC+WN | PRODUCTIVE
APH | Preheater | B5-B6 | B3-B2 | PRODUCTIVE
HRSG | HRSG | B6-B7 | QV | PRODUCTIVE
STCK | Stack | B7 | QG | DISSIPATIVE

## Exergy
key | REF | T1180 | ETG87 | ECMP84 | RP8 | PINCH15 | CGAMR | noAPH
NG | 72.465 | 73.327 | 73.6 | 73.297 | 72.283 | 72.465 | 72.465 | 97.896
B1 | 0 | 0 | 0 | 0 | 0 | 0 | 0 | 0
B2 | 28.651 | 29.507 | 29.337 | 29.196 | 27.863 | 28.651 | 28.651 | 25.141
B3 | 50.339 | 50.896 | 51.926 | 51.018 | 51.048 | 50.339 | 50.339 | 25.141
B4 | 102.53 | 103.462 | 104.971 | 103.813 | 103.163 | 102.53 | 102.53 | 91.046
B5 | 38.81 | 38.735 | 40.23 | 39.295 | 40.324 | 38.81 | 38.81 | 31.211
B6 | 14.784 | 15.021 | 15.213 | 15.137 | 14.597 | 14.784 | 14.784 | 31.211
B7 | 2.122 | 2.23 | 2.156 | 2.112 | 2.228 | 2.353 | 14.784 | 1.429
WC | 31.105 | 32.033 | 31.849 | 31.869 | 30.295 | 31.105 | 31.105 | 27.294
WN | 30 | 30 | 30 | 30 | 30 | 30 | 30 | 30
QV | 9.3026 | 9.4034 | 9.591 | 9.564 | 9.097 | 9.0381 | 0 | 22.392
QG | 2.122 | 2.23 | 2.156 | 2.112 | 2.228 | 2.353 | 14.784 | 1.429

## Format
key | width | precision | unit
EXERGY | 11 | 3 | (MW)
EXERGY_COST | 11 | 3 | (MW)
EXERGY_UNIT_COST | 12 | 4 | (J/J)
GENERALIZED_COST | 12 | 3 | ($/h)
GENERALIZED_UNIT_COST | 11 | 4 | ($/MWh)
DIAGNOSIS | 11 | 4 | (MW)

## WasteDefinition
key | type
QG | MANUAL

## WasteAllocation
key | QG
COMB | 0.768
CMP | 0.093
TRB | 0.05
APH | 0.089

## ResourcesCost
key | type | Base | CGAMR
NG | FLOW | 30 | 30
COMB | PROCESS | 3.6 | 3.6
CMP | PROCESS | 32.5 | 32.5
TRB | PROCESS | 46 | 46
APH | PROCESS | 20 | 20
HRSG | PROCESS | 35 | 0