## Validate
Flows | Processes | Wastes | Resources
RESOURCE | PRODUCTIVE | DEFAULT | FLOW
INTERNAL | DISSIPATIVE | MANUAL | PROCESS
OUTPUT |  | RESOURCES
WASTE |  | EXERGY
COST
IRREVERSIBILITY

## Flows
key | type
G1 | RESOURCE
G2 | INTERNAL
G3 | INTERNAL
G4 | INTERNAL
G5 | INTERNAL
G6 | INTERNAL
G7 | INTERNAL
G8 | INTERNAL
V1 | INTERNAL
V2 | INTERNAL
V3 | INTERNAL
V4 | INTERNAL
WAC | INTERNAL
WGT | INTERNAL
WST | INTERNAL
WCP | INTERNAL
GN | RESOURCE
WN | OUTPUT
COLD | OUTPUT
HEAT | OUTPUT
G9 | WASTE
QCON | WASTE

## Processes
key | description | fuel | product | type
AC | Air Compressor | WAC | G2-G1 | PRODUCTIVE
CC | Combustion chamber | GN | G3-G2 | PRODUCTIVE
GT | Gas Turbine | G3-G4-G6 | WGT+WAC | PRODUCTIVE
HRSG | HRSG | G4-G5 | V1-V4 | PRODUCTIVE
ST | Steam Turbine | V1-V2 | WST | PRODUCTIVE
CP | Condenser pump | WCP | V4-V3 | PRODUCTIVE
GEN | Generator | WGT+WST | WN+WCP | PRODUCTIVE
REF | Refrigerator | G6-G7 | COLD | PRODUCTIVE
HE | Heater | G7-G8 | HEAT | PRODUCTIVE
STCK | Stack | G5+G8 | G9 | DISSIPATIVE
CND | Condenser | V2-V3 | QCON | DISSIPATIVE

## Exergy
key | Reference
G1 | 0
G2 | 251434.7398
G3 | 800981.4355
G4 | 238347.4756
G5 | 17248.7222
G6 | 2973.558
G7 | 467.4062
G8 | 241.364
V1 | 170942.3944
V2 | 14770.3667
V3 | 18.4333
V4 | 257.9569
WAC | 261432.5
WGT | 256695.1
WST | 141167.47
WCP | 384.03
GN | 718204.1
WN | 389521.2886
COLD | 500.991
HEAT | 91.361
G9 | 17490.0862
QCON | 14751.9333

## Format
key | width | precision | unit
EXERGY | 11 | 1 | (kW)
EXERGY_COST | 11 | 1 | (kW)
EXERGY_UNIT_COST | 10 | 4 | (J/J)
GENERALIZED_COST | 10 | 1 | (kW)
GENERALIZED_UNIT_COST | 10 | 4 | (J/J)
DIAGNOSIS | 11 | 2 | (kW)

## WasteDefinition
key | type | recycle
G9 | MANUAL | 0
QCON | MANUAL | 0

## WasteAllocation
key | G9 | QCON
AC | 0 | 0
CC | 1 | 0
GT | 0 | 0
HRSG | 0 | 1
ST | 0 | 0
CP | 0 | 0
GEN | 0 | 0
REF | 0 | 0
HE | 0 | 0