## Validate
Flows | Processes | Wastes | Resources
RESOURCE | PRODUCTIVE | DEFAULT | FLOW
INTERNAL | DISSIPATIVE | MANUAL | PROCESS
OUTPUT |  | RESOURCES
WASTE |  | EXERGY
COST
IRREVERSIBILITY
HYBRID

## Flows
key | type
NG1 | RESOURCE
NG2 | INTERNAL
NG3 | INTERNAL
NG4 | INTERNAL
NG5 | INTERNAL
NG6 | INTERNAL
NG9 | INTERNAL
G11 | INTERNAL
G12 | INTERNAL
G13 | INTERNAL
G14 | WASTE
HT16 | INTERNAL
HT17 | INTERNAL
HT18 | INTERNAL
HT19 | INTERNAL
LT21 | INTERNAL
LT23 | INTERNAL
LT24 | INTERNAL
LT25 | INTERNAL
LT26 | INTERNAL
BZ28 | INTERNAL
BZ29 | INTERNAL
BZ30 | INTERNAL
BZ31 | INTERNAL
BZ32 | INTERNAL
BZ33 | INTERNAL
W34 | INTERNAL
W35 | INTERNAL
W36 | INTERNAL
W37 | INTERNAL
W38 | INTERNAL
W39 | OUTPUT

## Processes
key | description | fuel | product | type
ICE | Internal Combustion Engine | NG9 | G11+W36+(HT16+HT17-HT18-HT19) | PRODUCTIVE
HRHE | Gases Heat Recovery | G12-G13 | LT23+LT24-LT21 | PRODUCTIVE
LHP | Low Temp High Pressure Heater | LT23-LT26 | NG2-NG1 | PRODUCTIVE
HHP | High Temp High Pressure Heater | HT16-HT19 | NG3-NG2 | PRODUCTIVE
GE1 | Natural Gas Expander 1 | NG3-NG4 | W34 | PRODUCTIVE
LMP | Low Temp Medium Pressure Heater | LT24-LT25 | NG5-NG4 | PRODUCTIVE
HMP | High Temp Medium Pressure Heater | HT17-HT18 | NG6-NG5 | PRODUCTIVE
GE2 | Natural Gas Expander 2 | NG6-NG9 | W35 | PRODUCTIVE
EVAP | Evaporator | G11-G12 | BZ28-BZ33 | PRODUCTIVE
ORCT | ORC Turbine | BZ28-BZ29 | W37+W38 | PRODUCTIVE
REG | Regenerator | BZ29-BZ30 | BZ33-BZ32 | PRODUCTIVE
COND | Condenser | BZ30-BZ31 | LT21-LT25-LT26 | PRODUCTIVE
ORCP | ORC Pump | W38 | BZ32-BZ31 | PRODUCTIVE
POWER | Power Mixer | W34+W35+W36+W37 | W39 | PRODUCTIVE
STACK | Stack | G13 | G14 | DISSIPATIVE

## Exergy
key | Reference | nORC
NG1 | 8526 | 7676
NG2 | 8560 | 7718
NG3 | 8650 | 7800
NG4 | 7228 | 6378
NG5 | 7257 | 6415
NG6 | 7310 | 6460
NG9 | 6079 | 5228
G11 | 851.4 | 732.3
G12 | 180.9 | 732.3
G13 | 146.6 | 123.8
G14 | 146.6 | 123.8
HT16 | 231.5 | 203.6
HT17 | 146.5 | 121.5
HT18 | 73.5 | 60.9
HT19 | 116.1 | 102.1
LT21 | 81.8 | 6.96
LT23 | 55.4 | 61
LT24 | 48.1 | 53.1
LT25 | 2.93 | 3.24
LT26 | 3.38 | 3.72
BZ28 | 640.1 | 0
BZ29 | 193.9 | 0
BZ30 | 157.3 | 0
BZ31 | 12.1 | 0
BZ32 | 21.8 | 0
BZ33 | 49.1 | 0
W34 | 906 | 906
W35 | 883.8 | 883.8
W36 | 2349 | 2020
W37 | 343.2 | 0
W38 | 13.2 | 0
W39 | 4482 | 3809.8

## Format
key | width | precision | unit
EXERGY | 10 | 1 | (kW)
EXERGY_COST | 10 | 1 | (kW)
EXERGY_UNIT_COST | 10 | 4 | (J/J)
GENERALIZED_COST | 10 | 1 | (kW)
GENERALIZED_UNIT_COST | 10 | 4 | (J/J)
DIAGNOSIS | 10 | 2 | (kW)

## WasteDefinition
key | type | recycle
G14 | MANUAL | 0

## WasteAllocation
key | G14
ICE | 1