## Validate
Flows | Processes | Wastes | Resources
RESOURCE | PRODUCTIVE | DEFAULT | FLOW
INTERNAL | DISSIPATIVE | MANUAL | PROCESS
OUTPUT |  | RESOURCES
WASTE |  | EXERGY
COST
IRREVERSIBILITY
HYBRID

## Flows
key | type
NGI | RESOURCE
E1 | INTERNAL
E2 | INTERNAL
E3 | INTERNAL
E4 | INTERNAL
E5 | INTERNAL
E6 | INTERNAL
E7 | INTERNAL
NGO | OUTPUT
WICE | INTERNAL
WGE | INTERNAL
WORC | INTERNAL
WN | OUTPUT

## Processes
key | description | fuel | product | type
IN | Natrual Gas | NGI | E1+E2 | PRODUCTIVE
GEXP | Natural Gas Expander | E1+E5+E7 | E3+WGE | PRODUCTIVE
NGD | Natural Gas Distributor | E2+E3 | NGO+E4 | PRODUCTIVE
ICE | Internal Combustion Engine | E4 | WICE+E5+E6 | PRODUCTIVE
ORC | Organic Rankine Cycle | E6 | WORC+E7 | PRODUCTIVE
GEN | Generator | WICE+WGE+WORC | WN | PRODUCTIVE

## Exergy
key | Reference
NGI | 366255
E1 | 2652
E2 | 363603
E3 | 205
E4 | 6079
E5 | 222.7
E6 | 670.5
E7 | 75.5
NGO | 357729
WICE | 2349
WGE | 1789
WORC | 356.6
WN | 4494.6

## Format
key | width | precision | unit
EXERGY | 10 | 1 | (kW)
EXERGY_COST | 10 | 1 | (kW)
EXERGY_UNIT_COST | 10 | 4 | (J/J)
GENERALIZED_COST | 10 | 1 | (kW)
GENERALIZED_UNIT_COST | 10 | 4 | (J/J)
DIAGNOSIS | 10 | 2 | (kW)