## Validate
Flows | Processes | Wastes | Resources
RESOURCE | PRODUCTIVE | DEFAULT | FLOW
INTERNAL | DISSIPATIVE | MANUAL | PROCESS
OUTPUT |  | RESOURCES
WASTE |  | EXERGY
COST
IRREVERSIBILITY
HYBRID

## Flows
key | type
NG1 | RESOURCE
NG3 | INTERNAL
NG4 | INTERNAL
NG6 | INTERNAL
NG7 | INTERNAL
NG8 | OUTPUT
NG9 | INTERNAL
A10 | RESOURCE
G11 | INTERNAL
G14 | WASTE
HT16 | INTERNAL
HT17 | INTERNAL
HT18 | INTERNAL
HT19 | INTERNAL
W34 | INTERNAL
W35 | INTERNAL
W39 | OUTPUT

## Processes
key | description | fuel | product | type
GB | Gas Boiler | NG9+A10 | G11+(HT16+HT17-HT18-HT19) | PRODUCTIVE
HHP | High Temp High Pressure Heater | HT16-HT19 | NG3-NG1 | PRODUCTIVE
GE1 | Natural Gas Expander 1 | NG3-NG4 | W34 | PRODUCTIVE
HMP | High Temp Medium Pressure Heater | HT17-HT18 | NG6-NG4 | PRODUCTIVE
GE2 | Natural Gas Expander 2 | NG6-NG7 | W35 | PRODUCTIVE
NGD | Natural Gas Distribution | NG7 | NG8+NG9 | PRODUCTIVE
POWER | Power Mixer | W34+W35 | W39 | PRODUCTIVE
STACK | Stack | G11 | G14 | DISSIPATIVE

## Exergy
key | Reference
NG1 | 366255
NG3 | 366379
NG4 | 364957
NG6 | 365039
NG7 | 363808
NG8 | 361103
NG9 | 2704
A10 | 0
G11 | 93.1
G14 | 93.1
HT16 | 508.4
HT17 | 386.9
HT18 | 194
HT19 | 255
W34 | 906
W35 | 883.8
W39 | 1789.8

## Format
key | width | precision | unit
EXERGY | 10 | 1 | (kW)
EXERGY_COST | 10 | 1 | (kW)
EXERGY_UNIT_COST | 10 | 4 | (J/J)
GENERALIZED_COST | 10 | 1 | (kW)
GENERALIZED_UNIT_COST | 10 | 4 | (J/J)
DIAGNOSIS | 10 | 2 | (kW)

## WasteDefinition
key | type | recycle
G14 | MANUAL | 0

## WasteAllocation
key | G14
GB | 1