## Validate
Flows | Processes | Wastes | Resources
RESOURCE | PRODUCTIVE | DEFAULT | FLOW
INTERNAL | DISSIPATIVE | MANUAL | PROCESS
OUTPUT |  | RESOURCES
WASTE |  | EXERGY
COST
IRREVERSIBILITY
HYBRID

## Flows
key | type
B1 | INTERNAL
B2 | INTERNAL
B3 | INTERNAL
B4 | INTERNAL
B5 | INTERNAL
B6 | INTERNAL
B7 | INTERNAL
B8 | INTERNAL
WT | INTERNAL
WC | INTERNAL
WP | INTERNAL
QBLR | RESOURCE
QEVP | OUTPUT
WN | OUTPUT
WVEXP | WASTE
QCND | WASTE

## Processes
key | description | fuel | product | type
BLR | Boiler | QBLR | B1-B4 | PRODUCTIVE
TRB | Turbine | B1-B2 | WT | PRODUCTIVE
PMP | Pump | WP | B4-B3 | PRODUCTIVE
CMP | Compresor | WC | B8-B7 | PRODUCTIVE
EVAP | Evaporator | B6-B7 | QEVP | PRODUCTIVE
GEN | Alternator | WT-WC | WN+WP | PRODUCTIVE
VEXP | Expansion Valve | B5-B6 | WVEXP | DISSIPATIVE
CND | Condeser | (B2-B3)+(B8-B5) | QCND | DISSIPATIVE

## Exergy
key | Main10 | Main5 | ETAT75 | R134a | R227ea | R1234ze
B1 | 112.7 | 98.92 | 120.7 | 182.7 | 152.5 | 150.1
B2 | 57.7 | 50.65 | 62.01 | 118.1 | 87.2 | 87.81
B3 | 51.13 | 44.88 | 54.77 | 111.1 | 78.3 | 80.86
B4 | 53.42 | 46.89 | 57.23 | 116.5 | 83.31 | 84.92
B5 | 43.79 | 43.79 | 43.79 | 67.66 | 55.39 | 56.31
B6 | 41.06 | 41.06 | 41.06 | 64.61 | 51.27 | 53.17
B7 | 23.09 | 23.09 | 23.09 | 46.65 | 33.45 | 35.38
B8 | 48.44 | 48.44 | 48.44 | 72.45 | 60.3 | 61.02
WT | 44.5 | 39.06 | 44.69 | 48.61 | 49.63 | 46.97
WC | 31.55 | 31.55 | 31.55 | 32 | 33.42 | 31.91
WP | 2.688 | 2.359 | 2.88 | 6.278 | 5.881 | 4.764
QBLR | 83.94 | 73.68 | 89.93 | 98.47 | 106.5 | 96
QEVP | 13.24 | 13.24 | 13.24 | 13.24 | 13.24 | 13.24
WN | 10 | 5 | 10 | 10 | 10 | 10
WVEXP | 2.73 | 2.73 | 2.73 | 3.05 | 4.12 | 3.14
QCND | 11.22 | 10.41 | 11.89 | 11.79 | 13.81 | 11.66

## Format
key | width | precision | unit
EXERGY | 10 | 2 | (kW)
EXERGY_COST | 10 | 2 | (kW)
EXERGY_UNIT_COST | 10 | 4 | (J/J)
GENERALIZED_COST | 10 | 2 | (c/h)
GENERALIZED_UNIT_COST | 10 | 4 | (c/kWh)
DIAGNOSIS | 10 | 4 | (kW)

## WasteDefinition
key | type | recycle
QCND | RESOURCES | 0
WVEXP | RESOURCES | 0

## WasteAllocation
key | WVEXP
CMP | 1

## ResourcesCost
key | type | Base
QBLR | FLOW | 0.01
BLR | PROCESS | 8.3238
TRB | PROCESS | 41.1631
PMP | PROCESS | 1.1903
CMP | PROCESS | 27.0276
EVAP | PROCESS | 9.135
GEN | PROCESS | 14.4346
VEXP | PROCESS | 0.22823
CND | PROCESS | 14.6429