## Validate
Flows | Processes | Wastes | Resources
RESOURCE | PRODUCTIVE | DEFAULT | FLOW
INTERNAL | DISSIPATIVE | MANUAL | PROCESS
OUTPUT |  | RESOURCES
WASTE |  | EXERGY
COST
IRREVERSIBILITY

## Flows
key | type
NG | RESOURCE
B2 | INTERNAL
B3 | INTERNAL
B4 | INTERNAL
WC | INTERNAL
WT | OUTPUT
QG | WASTE

## Processes
key | description | fuel | product | type
COMB | Combustor | NG | B3-B2 | PRODUCTIVE
COMP | Compressor | WC | B2 | PRODUCTIVE
GTRB | Turbine | B3-B4 | WC+WT | PRODUCTIVE
STCK | Stack | B4 | QG | DISSIPATIVE

## Exergy
key | Reference | TURB86 | COMP86 | PC78 | T25 | ECTR
NG | 36620 | 37491 | 36939 | 36914 | 36905 | 36620
B2 | 9512 | 9739 | 9686 | 9589 | 9903 | 9512
B3 | 32990 | 33775 | 33389 | 33221 | 33419 | 32990
B4 | 11707 | 12143 | 11848 | 11854 | 11673 | 11707
WC | 10225 | 10468 | 10470 | 10307 | 10645 | 10225
WT | 10000 | 10000 | 10000 | 10000 | 10000 | 10000
QG | 11707 | 12143 | 11848 | 11854 | 11673 | 11707

## Format
key | width | precision | unit
EXERGY | 10 | 1 | (kW)
EXERGY_COST | 10 | 1 | (kW)
EXERGY_UNIT_COST | 10 | 4 | (J/J)
GENERALIZED_COST | 10 | 1 | (c/h)
GENERALIZED_UNIT_COST | 10 | 4 | (c/kWh)
DIAGNOSIS | 10 | 3 | (kW)

## WasteDefinition
key | type | recycle
QG | IRREVERSIBILITY | 0

## WasteAllocation
key | QG
COMB | 0.75
COMP | 0.25
GTRB | 0
HRSG | 0