## Validate
Flows | Processes | Wastes | Resources
RESOURCE | PRODUCTIVE | DEFAULT | FLOW
INTERNAL | DISSIPATIVE | MANUAL | PROCESS
OUTPUT |  | RESOURCES
WASTE |  | EXERGY
COST
IRREVERSIBILITY
HYBRID

## Flows
key | type
B1 | INTERNAL
B2 | INTERNAL
B3 | INTERNAL
B4 | INTERNAL
B5 | INTERNAL
B6 | INTERNAL
B7 | INTERNAL
B8 | INTERNAL
WT | INTERNAL
WC | INTERNAL
WP | INTERNAL
QBLR | RESOURCE
QEVP | OUTPUT
WN | OUTPUT
QCND | WASTE
QEXP | WASTE

## Processes
key | type | fuel | product | description
BLR | PRODUCTIVE | QBLR | B1-B4 | Boiler
TRB | PRODUCTIVE | B1-B2 | WT | Turbine
PMP | PRODUCTIVE | WP | B4-B3 | Pump
CMP | PRODUCTIVE | WC | B8-B7 | Compresor
EVAP | PRODUCTIVE | B6-B7 | QEVP | Evaporator
GEN | PRODUCTIVE | WT | WN+WC+WP | Alternator
CND | DISSIPATIVE | (B2-B3)+(B8-B5) | QCND | Condeser
VEXP | DISSIPATIVE | B5-B6 | QEXP | Expansion Valve

## Exergy
key | REF | ETAT75 | ETAC75 | TCND35 | TBLR85 | WN0 | WN200
B1 | 680 | 728.5 | 721.7 | 884.5 | 702.3 | 625.3 | 1173
B2 | 347.3 | 373.6 | 368.6 | 496.5 | 370.8 | 319.4 | 599.1
B3 | 272 | 291.4 | 288.7 | 358.7 | 291.2 | 250.1 | 469.1
B4 | 285.9 | 306.3 | 303.5 | 376.2 | 304.2 | 262.9 | 493.2
B5 | 192.1 | 192.1 | 192.1 | 204 | 192.1 | 192.1 | 192.1
B6 | 166 | 166 | 166 | 168.6 | 166 | 166 | 166
B7 | 54.79 | 54.79 | 54.79 | 57.39 | 54.79 | 54.79 | 54.79
B8 | 239.1 | 239.1 | 239.8 | 275.3 | 239.1 | 239.1 | 239.1
WT | 270 | 271.2 | 286.6 | 315.7 | 269 | 248.3 | 465.8
WC | 228.3 | 228.3 | 243.5 | 268.9 | 228.3 | 228.3 | 228.3
WP | 16.31 | 17.48 | 17.31 | 20.43 | 15.28 | 15 | 28.14
QBLR | 542.1 | 580.8 | 575.4 | 689.9 | 560.8 | 498.5 | 935.1
QEVP | 42.65 | 42.65 | 42.65 | 42.65 | 42.65 | 42.65 | 42.65
WN | 20 | 20 | 20 | 20 | 20 | 0 | 200
QCND | 122.3 | 129.2 | 127.6 | 209.1 | 126.6 | 116.3 | 177
QEXP | 26.1 | 26.1 | 26.1 | 35.4 | 26.1 | 26.1 | 26.1

## Format
key | width | precision | unit
EXERGY | 10 | 1 | (kW)
EXERGY_COST | 10 | 1 | (kW)
EXERGY_UNIT_COST | 10 | 4 | (J/J)
GENERALIZED_COST | 10 | 1 | (c/h)
GENERALIZED_UNIT_COST | 10 | 4 | (c/kWh)
DIAGNOSIS | 10 | 3 | (kW)

## WasteDefinition
key | type | recycle
QCND | EXERGY | 0
QEXP | EXERGY | 0

## REF
key | m (kg/s) | T (ºC) | P (bar) | h( kJ/kg) | s (kj/kg K) | B (kW)
B1 | 6.109 | 90 | 16.4 | 668.6 | 2.373 | 680
B2 | 6.109 | 45.63 | 4.045 | 624.4 | 2.408 | 347.3
B3 | 6.109 | 30 | 4.045 | 271.8 | 1.248 | 272
B4 | 6.109 | 30.84 | 16.4 | 274.5 | 1.249 | 285.9
B5 | 4.315 | 30 | 4.045 | 271.8 | 1.248 | 192.1
B6 | 4.315 | -5 | 1.307 | 271.8 | 1.268 | 166
B7 | 4.315 | -5 | 1.307 | 548.3 | 2.3 | 54.79
B8 | 4.315 | 33.26 | 4.045 | 601.3 | 2.334 | 239.1
WT | [5 empty] | 270
WC | [5 empty] | 228.3
WP | [5 empty] | 16.31
QBLR | [5 empty] | 542.1
QEVP | [5 empty] | 42.65
WN | [5 empty] | 20
QCND | [5 empty] | 122.3
QEXP | [5 empty] | 26.1

## ETAT75
key | m (kg/s) | T (ºC) | P (bar) | h( kJ/kg) | s (kj/kg K) | B (kW)
B1 | 6.545 | 90 | 16.4 | 668.6 | 2.373 | 728.5
B2 | 6.545 | 47.1 | 4.045 | 627.2 | 2.417 | 373.6
B3 | 6.545 | 30 | 4.045 | 271.8 | 1.248 | 291.4
B4 | 6.545 | 30.84 | 16.4 | 274.5 | 1.249 | 306.3
B5 | 4.315 | 30 | 4.045 | 271.8 | 1.248 | 192.1
B6 | 4.315 | -5 | 1.307 | 271.8 | 1.268 | 166
B7 | 4.315 | -5 | 1.307 | 548.3 | 2.3 | 54.79
B8 | 4.315 | 33.26 | 4.045 | 601.3 | 2.334 | 239.1
WT | [5 empty] | 271.2
WC | [5 empty] | 228.3
WP | [5 empty] | 17.48
QBLR | [5 empty] | 580.8
QEVP | [5 empty] | 42.65
WN | [5 empty] | 20
QCND | [5 empty] | 129.2
QEXP | [5 empty] | 26.07

## ETAC75
key | m (kg/s) | T (ºC) | P (bar) | h( kJ/kg) | s (kj/kg K) | B (kW)
B1 | 6.484 | 90 | 16.4 | 668.6 | 2.373 | 721.7
B2 | 6.484 | 45.63 | 4.045 | 624.4 | 2.408 | 368.6
B3 | 6.484 | 30 | 4.045 | 271.8 | 1.248 | 288.7
B4 | 6.484 | 30.84 | 16.4 | 274.5 | 1.249 | 303.5
B5 | 4.315 | 30 | 4.045 | 271.8 | 1.248 | 192.1
B6 | 4.315 | -5 | 1.307 | 271.8 | 1.268 | 166
B7 | 4.315 | -5 | 1.307 | 548.3 | 2.3 | 54.79
B8 | 4.315 | 35.15 | 4.045 | 604.8 | 2.346 | 239.8
WT | [5 empty] | 286.6
WC | [5 empty] | 243.5
WP | [5 empty] | 17.31
QBLR | [5 empty] | 575.4
QEVP | [5 empty] | 42.65
WN | [5 empty] | 20
QCND | [5 empty] | 127.6
QEXP | [5 empty] | 26.07

## TCND35
key | m (kg/s) | T (ºC) | P (bar) | h( kJ/kg) | s (kj/kg K) | B (kW)
B1 | 7.947 | 90 | 16.4 | 668.6 | 2.373 | 884.5
B2 | 7.947 | 49.18 | 4.645 | 628.9 | 2.405 | 496.5
B3 | 7.947 | 35 | 4.645 | 284.3 | 1.288 | 358.7
B4 | 7.947 | 35.83 | 16.4 | 286.9 | 1.29 | 376.2
B5 | 4.519 | 35 | 4.645 | 284.3 | 1.288 | 204
B6 | 4.519 | -5 | 1.307 | 284.3 | 1.315 | 168.6
B7 | 4.519 | -5 | 1.307 | 548.3 | 2.3 | 57.39
B8 | 4.519 | 38.16 | 4.645 | 607.8 | 2.338 | 275.3
WT | [5 empty] | 315.7
WC | [5 empty] | 268.9
WP | [5 empty] | 20.43
QBLR | [5 empty] | 689.9
QEVP | [5 empty] | 42.65
WN | [5 empty] | 20
QCND | [5 empty] | 209.1
QEXP | [5 empty] | 35.38

## TBLR85
key | m (kg/s) | T (ºC) | P (bar) | h( kJ/kg) | s (kj/kg K) | B (kW)
B1 | 6.54 | 85 | 14.86 | 663.4 | 2.369 | 702.3
B2 | 6.54 | 44.52 | 4.045 | 622.3 | 2.402 | 370.8
B3 | 6.54 | 30 | 4.045 | 271.8 | 1.248 | 291.2
B4 | 6.54 | 30.73 | 14.86 | 274.1 | 1.249 | 304.2
B5 | 4.315 | 30 | 4.045 | 271.8 | 1.248 | 192.1
B6 | 4.315 | -5 | 1.307 | 271.8 | 1.268 | 166
B7 | 4.315 | -5 | 1.307 | 548.3 | 2.3 | 54.79
B8 | 4.315 | 33.26 | 4.045 | 601.3 | 2.334 | 239.1
WT | [5 empty] | 269
WC | [5 empty] | 228.3
WP | [5 empty] | 15.28
QBLR | [5 empty] | 560.8
QEVP | [5 empty] | 42.65
WN | [5 empty] | 20
QCND | [5 empty] | 126.6
QEXP | [5 empty] | 26.07

## WN0
key | m (kg/s) | T (ºC) | P (bar) | h( kJ/kg) | s (kj/kg K) | B (kW)
B1 | 5.617 | 90 | 16.4 | 668.6 | 2.373 | 625.3
B2 | 5.617 | 45.63 | 4.045 | 624.4 | 2.408 | 319.4
B3 | 5.617 | 30 | 4.045 | 271.8 | 1.248 | 250.1
B4 | 5.617 | 30.84 | 16.4 | 274.5 | 1.249 | 262.9
B5 | 4.315 | 30 | 4.045 | 271.8 | 1.248 | 192.1
B6 | 4.315 | -5 | 1.307 | 271.8 | 1.268 | 166
B7 | 4.315 | -5 | 1.307 | 548.3 | 2.3 | 54.79
B8 | 4.315 | 33.26 | 4.045 | 601.3 | 2.334 | 239.1
WT | [5 empty] | 248.3
WC | [5 empty] | 228.3
WP | [5 empty] | 15
QBLR | [5 empty] | 498.5
QEVP | [5 empty] | 42.65
WN | [5 empty] | 0
QCND | [5 empty] | 116.3
QEXP | [5 empty] | 26.07

## WN200
key | m (kg/s) | T (ºC) | P (bar) | h( kJ/kg) | s (kj/kg K) | B (kW)
B1 | 10.54 | 90 | 16.4 | 668.6 | 2.373 | 1173
B2 | 10.54 | 45.63 | 4.045 | 624.4 | 2.408 | 599.1
B3 | 10.54 | 30 | 4.045 | 271.8 | 1.248 | 469.1
B4 | 10.54 | 30.84 | 16.4 | 274.5 | 1.249 | 493.2
B5 | 4.315 | 30 | 4.045 | 271.8 | 1.248 | 192.1
B6 | 4.315 | -5 | 1.307 | 271.8 | 1.268 | 166
B7 | 4.315 | -5 | 1.307 | 548.3 | 2.3 | 54.79
B8 | 4.315 | 33.26 | 4.045 | 601.3 | 2.334 | 239.1
WT | [5 empty] | 465.8
WC | [5 empty] | 228.3
WP | [5 empty] | 28.14
QBLR | [5 empty] | 935.1
QEVP | [5 empty] | 42.65
WN | [5 empty] | 200
QCND | [5 empty] | 176.9
QEXP | [5 empty] | 26.07