## Validate
Flows | Processes | Wastes | Resources
RESOURCE | PRODUCTIVE | DEFAULT | FLOW
INTERNAL | DISSIPATIVE | MANUAL | PROCESS
OUTPUT |  | RESOURCES
WASTE |  | EXERGY
COST
IRREVERSIBILITY

## Flows
key | type
QH | RESOURCE
B1 | INTERNAL
B2 | INTERNAL
B3 | INTERNAL
B4 | INTERNAL
B5 | INTERNAL
B6 | INTERNAL
B7 | INTERNAL
B8 | INTERNAL
B9 | INTERNAL
WP1 | INTERNAL
WP2 | INTERNAL
WT | INTERNAL
WN | OUTPUT
QCND | WASTE

## Processes
key | description | fuel | product | type
TURB | Turbina | B1-B2-B3 | WT | PRODUCTIVE
ALT | Alternador | WT | WN+WP1+WP2 | PRODUCTIVE
OFOH | Mezcla | B2+B7 | B8 | PRODUCTIVE
IHE | Intercambiador | B3-B4 | B7-B6 | PRODUCTIVE
CND | Condensador | B4-B5 | QCND | DISSIPATIVE
PMP1 | Bomba1 | WP1 | B6-B5 | PRODUCTIVE
PMP2 | Bomba2 | WP2 | B9-B8 | PRODUCTIVE
HRSG | Recuperador Calor | QH | B1-B9 | PRODUCTIVE

## Exergy
key | REF | Eta_TRB | Eta_IHE | Eta_PMP | Pinch_15 | P_PE | P_SE
QH | 87.81 | 99.94 | 88.19 | 88.38 | 90.19 | 92.53 | 99.29
B1 | 90.13 | 102.6 | 90.53 | 90.79 | 90.13 | 92.47 | 101.9
B2 | 8.734 | 9.138 | 9.226 | 8.794 | 8.734 | 10.5 | 7.138
B3 | 15.93 | 19.23 | 15.83 | 16.05 | 15.93 | 16.43 | 29.09
B4 | 14.06 | 16.38 | 14.13 | 14.17 | 14.06 | 14.5 | 26.45
B5 | 5.164 | 5.991 | 5.131 | 5.202 | 5.164 | 5.324 | 7.293
B6 | 5.596 | 6.492 | 5.56 | 5.64 | 5.596 | 5.77 | 7.735
B7 | 6.951 | 8.494 | 6.685 | 7.004 | 6.951 | 7.166 | 9.91
B8 | 14.87 | 16.93 | 14.94 | 14.98 | 14.87 | 15.26 | 16.82
B9 | 16.81 | 19.14 | 16.89 | 16.98 | 16.81 | 17.25 | 19.01
WP1 | 0.5048 | 0.5857 | 0.5016 | 0.5764 | 0.5048 | 0.5205 | 0.5136
WP2 | 2.226 | 2.533 | 2.236 | 2.541 | 2.226 | 2.284 | 2.517
WT | 53.81 | 54.2 | 53.81 | 54.2 | 53.81 | 53.88 | 54.11
WN | 50 | 50 | 50 | 50 | 50 | 50 | 50
QCND | 8.896 | 10.389 | 8.999 | 8.968 | 8.896 | 9.176 | 19.157

## Format
key | width | precision | unit
EXERGY | 11 | 3 | (KW)
EXERGY_COST | 11 | 3 | (KW)
EXERGY_UNIT_COST | 11 | 4 | (J/J)
GENERALIZED_COST | 11 | 3 | ($/h)
GENERALIZED_UNIT_COST | 11 | 4 | ($/KWh)
DIAGNOSIS | 11 | 4 | (KW)

## WasteDefinition
key | type | recycle
QCND | DEFAULT | 0

## WasteAllocation
key | QCND
HRSG | 1