## PhysicalDiagram
Formula de exergía de concentración y ver si tiene sentido
o Exergía ciclo de vida
Rock
Mining & concentration
Chemical Production
Fuel (EFC-M&C)
Fuel (M&C)
Smelting & Refining
Chemical Production
Fuel (EFC-S&R)
Fuel (S&R)
1a Scrap (Cu, Fe, Ni, Pb, Sn, Zn)
Ore
Natural
Resources
(S&R)
Natural
Resources
(M&C)
1a1
1a2
1a3
1a4
1a5
1a6
1a7
1a8
1a9
1a10
1a11
Rock
Mining & concentration
Chemical Production
Fuel (EFC-M&C)
Fuel (M&C)
Smelting & Refining
Chemical Production
Fuel (EFC-S&R)
Fuel (S&R)
2b / 3b / 4b
Flux (Ca, Si, Fe)
Ore
Natural
Resources
(S&R)
Natural
Resources
(M&C)
2b1
2b2
2b3
2b4
2b5
2b6
2b7
2b8
2b9
2b10
2b11

## Validate
Flows | Processes | Wastes | Resources
RESOURCE | PRODUCTIVE | DEFAULT | FLOW
INTERNAL | DISSIPATIVE | MANUAL | PROCESS
OUTPUT |  | RESOURCES
WASTE |  | EXERGY
COST
IRREVERSIBILITY
HYBRID

## Flows
key | type | Description
A1 | RESOURCE | PCB Scrap
A2 | RESOURCE | Electricity Scarp
B2 | RESOURCE | Flux RED
C1 | RESOURCE | Coke - H2
C2 | RESOURCE | Flux OXI
D1 | RESOURCE | NG -H2
D2 | RESOURCE | Flux FR
D3 | RESOURCE | Air
E1 | RESOURCE | Cold Water
F1 | RESOURCE | Electricity ER
F2 | RESOURCE | Electrolite ER
G1 | RESOURCE | Air
H1 | RESOURCE | Electricity Pump
H2 | RESOURCE | Water
J1 | RESOURCE | Air
J2 | RESOURCE | Electricity ASU
K1 | RESOURCE | Electricity DeCu
K2 | RESOURCE | Chemical DeCu
L1 | RESOURCE | Electricity DeAg
L2 | RESOURCE | Chemical DeAg
M1 | RESOURCE | Electricity DeAu
M2 | RESOURCE | Chemical DeAu
N1 | RESOURCE | Electricity Pd
N2 | RESOURCE | Chemical Pd
NW1 | RESOURCE | Slimes waste treatement
AB1 | INTERNAL | PCB Shredder Plastic
AB2 | INTERNAL | PCN Shreader Metal
BC | INTERNAL | Black Copper
BG | INTERNAL | Heat Gases
B3 | INTERNAL | Slag RED
CB | INTERNAL | Slag OXI
CD | INTERNAL | Rough Copper
CH | INTERNAL | Gases OXI
DC | INTERNAL | Slag FR
DE | INTERNAL | Anode Copper HT
EF | INTERNAL | Anode Copper LT
FD | INTERNAL | Exahusted Anode
FK | INTERNAL | Slimes
GH | INTERNAL | Hot Gases
H4 | INTERNAL | Heat Gases
JB | INTERNAL | O2 Reduction
JC | INTERNAL | O2 OXI
KF | INTERNAL | Cu Sulphate (CuSO4)
KL | INTERNAL | Slimes w/o Cu
LM | INTERNAL | Slimes w/o Ag
MN | INTERNAL | Slimes w/o Au
N4 | INTERNAL | Slimes Waste
STM | OUTPUT | Steam
Cu | OUTPUT | Copper Cathode
Ag | OUTPUT | Ag
Au | OUTPUT | Au
Pd | OUTPUT | Pd
PYW | WASTE | Slag Waste
HGW | WASTE | Hot Gases Waste
SLW | WASTE | Slimes Waste

## Processes
key | type | fuel | product | description
SRD | PRODUCTIVE | A1+A2 | AB1+AB2 | Shredding (A)
RED | PRODUCTIVE | (AB1+JB-BG)+(B2+AB2+CB-B3) | BC | Reduction (B)
OXI | PRODUCTIVE | C2+(C1+JC-CH)+(BC+DC-CB) | CD | Oxidation (C )
FR | PRODUCTIVE | D1+D2+D3+FD+(CD-DC) | DE | Fire Refining (D)
AC | PRODUCTIVE | E1+DE | EF | Anode casting (E )
ER | PRODUCTIVE | F1+F2+KF+(EF-FD) | Cu+FK | Electrorefining (F)
AB | PRODUCTIVE | G1+BG | GH | Afterburner (G)
HE | PRODUCTIVE | H1+H2+(GH+CH-H4) | STM | Heat exchanger (H)
ASU | PRODUCTIVE | J1+J2 | JB+JC | Air separation unit (J)
DeCu | PRODUCTIVE | K1+K2+FK | KL+KF | Decoppering (K)
AgRe | PRODUCTIVE | L1+L2+KL | Ag+LM | Silver recovery (L)
AuRe | PRODUCTIVE | M1+M2+LM | Au+MN | Gold recovery (M)
PdRe | PRODUCTIVE | N1+N2+(MN-N4) | Pd | Palladium recovery (N)
PYRW | DISSIPATIVE | B3 | PYW | Pyrometallurgical waste
HEW | DISSIPATIVE | H4 | HGW | Heat exchanger waste
SLMW | DISSIPATIVE | N4+NW1 | SLW | Slimes waste

## Format
key | width | precision | unit
EXERGY | 11 | 1 | (kW)
EXERGY_COST | 12 | 1 | (kW)
EXERGY_UNIT_COST | 10 | 4 | (J/J)
GENERALIZED_COST | 12 | 1 | (kW)
GENERALIZED_UNIT_COST | 10 | 4 | (J/J)
DIAGNOSIS | 11 | 2 | (kW)

## Exergy
key | B20 | ELC20 | ERC20
A1 | 80173.6259 | 1101744.494 | 11688622.7831
A2 | 877.4 | 877.4 | 877.4
B2 | 1551.598 | 1551.598 | 1551.598
C1 | 1976.7767 | 1976.7767 | 1976.7767
C2 | 1517.7315 | 1517.7315 | 1517.7315
D1 | 4455.1554 | 4455.1554 | 4455.1554
D2 | 407.1128 | 407.1128 | 407.1128
D3 | 77.9619 | 77.9619 | 77.9619
E1 | 23.005 | 23.005 | 23.005
F1 | 1426.1039 | 1426.1039 | 1426.1039
F2 | 160.018 | 160.018 | 160.018
G1 | 18.8608 | 18.8608 | 18.8608
H1 | 276.9037 | 276.9037 | 276.9037
H2 | 103.3092 | 103.3092 | 103.3092
J1 | 1030.2258 | 1030.2258 | 1030.2258
J2 | 3470.9687 | 3470.9687 | 3470.9687
K1 | 22.9794 | 22.9794 | 22.9794
K2 | 10.4475 | 10.4475 | 10.4475
L1 | 22.5474 | 22.5474 | 22.5474
L2 | 5.7864 | 5.7864 | 5.7864
M1 | 45.4465 | 45.4465 | 45.4465
M2 | 20.6408 | 20.6408 | 20.6408
N1 | 24.4573 | 24.4573 | 24.4573
N2 | 13.1277 | 13.1277 | 13.1277
NW1 | 51.4238 | 51.4238 | 51.4238
AB1 | 66178.2938 | 66178.2938 | 66178.2938
AB2 | 13995.332 | 1035566.2002 | 11622444.4893
BC | 7366.3683 | 1054384.021 | 11780363.4683
BG | 17800.0571 | 17800.0571 | 17800.0571
B3 | 9494.251 | 11207.7428 | 20574.2975
CB | 5093.78 | 32254.0564 | 180721.7694
CD | 3525.3528 | 1027456.5037 | 11627236.9369
CH | 683.9491 | 683.9491 | 683.9491
DC | 755.2121 | 4829.1008 | 27098.4225
DE | 3642.7013 | 1176477.3776 | 13340608.7307
EF | 2924.4182 | 1175759.0945 | 13339890.4477
FD | 381.4396 | 153359.1926 | 1739978.7161
FK | 14.1108 | 966557.1685 | 11252636.4816
GH | 17561.8994 | 17561.8994 | 17561.8994
H4 | 5429.8561 | 5429.8561 | 5429.8561
JB | 708.5184 | 708.5184 | 708.5184
JC | 50.0274 | 50.0274 | 50.0274
KF | 4.8922 | 110.6531 | 688.7796
KL | 7.3148 | 966444.6116 | 11251945.7982
LM | 2.4692 | 896226.156 | 11213139.3899
MN | 1.9034 | 155859.3419 | 9994759.6371
N4 | 0.46684 | 11776.9441 | 92925.6073
STM | 8794.9356 | 8794.9356 | 8794.9356
Cu | 2421.7634 | 54774.7746 | 340954.9199
Ag | 4.8457 | 70218.4175 | 38806.3873
Au | 0.56574 | 740366.4301 | 1218379.1208
Pd | 1.4366 | 144082.3231 | 9901828.8987
PYW | 9494.251 | 11207.7428 | 20574.2975
HGW | 5429.8561 | 5429.8561 | 5429.8561
SLW | 29.4406 | 11805.9179 | 92954.5811

## ResourcesCost
key | type | Mineral | NG | OIL | Coal | Elec_NR | H2_NR | Elec_R | H2_R | NR | Total
A1 | FLOW | 0 | 0 | 0 | 0 | 0 | 0 | 0 | 0 | 0 | 0
A2 | FLOW | 0 | 0 | 0 | 0 | 1.7907 | 0 | 0.28564 | 0 | 1.7907 | 2.0763
B2 | FLOW | 0.13164 | 0.57641 | 0.71168 | 2.7807 | 1.7348 | 0 | 0.27673 | 0 | 5.9353 | 6.212
C1 | FLOW | 0 | 0 | 0 | 1.06 | 0 | 0 | 0 | 0 | 1.06 | 1.06
C2 | FLOW | 0.14589 | 0.64918 | 0.5768 | 3.5887 | 2.0496 | 0 | 0.32694 | 0 | 7.0102 | 7.3371
D1 | FLOW | 0 | 1.04 | 0 | 0 | 0 | 0 | 0 | 0 | 1.04 | 1.04
D2 | FLOW | 0.14589 | 0.64918 | 0.5768 | 3.5887 | 2.0496 | 0 | 0.32694 | 0 | 7.0102 | 7.3371
D3 | FLOW | 0 | 0 | 0 | 0 | 0 | 0 | 0 | 0 | 0 | 0
E1 | FLOW | 0 | 0 | 0 | 0 | 0 | 0 | 0 | 0 | 0 | 0
F1 | FLOW | 0 | 0 | 0 | 0 | 1.7907 | 0 | 0.28564 | 0 | 1.7907 | 2.0763
F2 | FLOW | 0 | 0.00075798 | 0.24575 | 1.4876e-06 | 0.059771 | 0 | 0.0095342 | 0 | 0.30628 | 0.31581
G1 | FLOW | 0 | 0 | 0 | 0 | 0 | 0 | 0 | 0 | 0 | 0
H1 | FLOW | 0 | 0 | 0 | 0 | 0 | 0 | 0 | 0 | 0 | 0
H2 | FLOW | 0 | 0 | 0 | 0 | 1.7907 | 0 | 0.28564 | 0 | 1.7907 | 2.0763
J1 | FLOW | 0 | 0 | 0 | 0 | 0 | 0 | 0 | 0 | 0 | 0
J2 | FLOW | 0 | 0 | 0 | 0 | 1.7907 | 0 | 0.28564 | 0 | 1.7907 | 2.0763
K1 | FLOW | 0 | 0 | 0 | 0 | 1.7907 | 0 | 0.28564 | 0 | 1.7907 | 2.0763
K2 | FLOW | 0 | 0.00048753 | 0.15807 | 9.5683e-07 | 0.1384 | 0 | 0.022077 | 0 | 0.29695 | 0.31903
L1 | FLOW | 0 | 0 | 0 | 0 | 1.7907 | 0 | 0.28564 | 0 | 1.7907 | 2.0763
L2 | FLOW | 0 | 0.81755 | 0.10415 | 3.6408 | 5.2194 | 0 | 0.83255 | 0 | 9.7819 | 10.6145
M1 | FLOW | 0 | 0 | 0 | 0 | 1.7907 | 0 | 0.28564 | 0 | 1.7907 | 2.0763
M2 | FLOW | 0 | 4.7442 | 0.11775 | 0.12407 | 25.689 | 0 | 4.0977 | 0 | 30.6751 | 34.7728
N1 | FLOW | 0 | 0 | 0 | 0 | 1.7907 | 0 | 0.28564 | 0 | 1.7907 | 2.0763
N2 | FLOW | 0 | 3.28 | 0.023511 | 1.8735 | 16.1314 | 0 | 2.5732 | 0 | 21.3084 | 23.8816
NW1 | FLOW | 0 | 3.8847 | 0.010983 | 0.44506 | 8.9707 | 0 | 1.4309 | 0 | 13.3114 | 14.7424

## WasteDefinition
key | type | recycle
PYW | EXERGY | 0
HGW | MANUAL | 0
SLW | MANUAL | 0

## WasteAllocation
key | PYW | HGW | SLW
SRD | 0 | 0.9 | 1
RED | 0.25 | 0 | 0
OXI | 0.25 | 0.1 | 0
FR | 0.25 | 0 | 0
AC | 0 | 0 | 0
ER | 0.25 | 0 | 0