## Validate
Flows | Processes | Wastes | Resources
RESOURCE | PRODUCTIVE | DEFAULT | FLOW
INTERNAL | DISSIPATIVE | MANUAL | PROCESS
OUTPUT |  | RESOURCES
WASTES |  | EXERGY
COST
IRREVERSIBILITY

## Flows
key | type
NG | RESOURCE
B1 | RESOURCE
B2 | INTERNAL
B3 | INTERNAL
B4 | INTERNAL
B5 | INTERNAL
B6 | INTERNAL
B7 | INTERNAL
B8 | RESOURCE
B9 | OUTPUT
WN | OUTPUT
WC | INTERNAL
QG | WASTE

## Processes
key | description | fuel | product | type
COMB | Combustor | NG | B4-B3 | PRODUCTIVE
COMP | Compressor | WC | B2-B1 | PRODUCTIVE
TURB | Turbine | B4-B5 | WC+WN | PRODUCTIVE
HEAT | Preheater | B5-B6 | B3-B2 | PRODUCTIVE
HRSG | HRSG | B6-B7 | B9-B8 | PRODUCTIVE
STCK | Stack | B7 | QG | DISSIPATIVE

## Exergy
key | REF | T1180 | ETG87 | ECMP84 | RP84 | PINCH10 | CGAMR
NG | 82.711 | 83.674 | 83.964 | 83.688 | 82.711 | 82.711 | 82.711
B1 | 0 | 0 | 0 | 0 | 0 | 0 | 0
B2 | 28.511 | 29.338 | 29.096 | 29.063 | 28.311 | 28.511 | 28.511
B3 | 47.246 | 47.84 | 48.499 | 47.89 | 47.364 | 47.246 | 47.246
B4 | 104.268 | 105.253 | 106.398 | 105.588 | 104.389 | 104.268 | 104.268
B5 | 40.496 | 40.502 | 41.747 | 41.009 | 40.84 | 40.496 | 40.496
B6 | 19.557 | 19.815 | 20.064 | 19.986 | 19.532 | 19.557 | 19.557
B7 | 2.092 | 2.207 | 2.116 | 2.087 | 2.11 | 2.186 | 19.557
B8 | 0 | 0 | 0 | 0 | 0 | 0 | 0
B9 | 12.626 | 12.745 | 12.97 | 12.931 | 12.599 | 12.512 | 0
WN | 30 | 30 | 30 | 30 | 30 | 30 | 30
WC | 31.096 | 31.998 | 31.734 | 31.87 | 30.891 | 31.096 | 31.096
QG | 2.092 | 2.207 | 2.116 | 2.087 | 2.11 | 2.186 | 19.557

## Format
key | width | precision | unit
EXERGY | 11 | 3 | (MW)
EXERGY_COST | 11 | 3 | (MW)
EXERGY_UNIT_COST | 11 | 4 | (J/J)
GENERALIZED_COST | 11 | 3 | ($/h)
GENERALIZED_UNIT_COST | 11 | 3 | ($/MWh)
DIAGNOSIS | 11 | 4 | (MW)

## WasteDefinition
key | type
QG | DEFAULT

## WasteAllocation
key | QG
COMB | 0.76
COMP | 0.08
TURB | 0.08
HEAT | 0.08

## ResourcesCost
key | type | Base | CGAMR
NG | FLOW | 20 | 20
COMB | PROCESS | 3.6 | 3.6
COMP | PROCESS | 32.5 | 32.5
TURB | PROCESS | 46 | 46
HEAT | PROCESS | 20 | 20
HRSG | PROCESS | 29 | 0