## PhysicalDiagram
5
7
6
3
4
2
1
8
9
1
15
10
13
12
14
17
11
16
9
18
19
20
2
3
4
5
6
7
8

## Validate
Flows | Processes | Wastes | Resources
RESOURCES | PRODUCTIVE | DEFAULT | FLOW
INTERNAL | DISSIPATIVE | MANUAL | PROCESS
OUTPUT |  | RESOURCE
WASTES |  | EXERGY
COST
IRREVERSIBILITY

## Flows
key | type
B1 | RESOURCE
B2 | INTERNAL
B3 | INTERNAL
B4 | RESOURCE
B5 | INTERNAL
B6 | INTERNAL
B7 | INTERNAL
B8 | OUTPUT
B9 | INTERNAL
B10 | RESOURCE
B11 | INTERNAL
B12 | OUTPUT
B13 | INTERNAL
B14 | INTERNAL
B15 | RESOURCE
B16 | INTERNAL
B17 | OUTPUT
B18 | OUTPUT
B19 | INTERNAL
B20 | WASTE

## Processes
key | description | fuel | product | type
COMB | Combustor | B4+B3 | B5 | PRODUCTIVE
REGE | Regenerator | B6-B9 | B3-B2 | PRODUCTIVE
COMP | Compressor | B7+B1 | B2 | PRODUCTIVE
TURB | Turbine | B5-B6 | B7+B8 | PRODUCTIVE
ICE | ICE | B10 | B11+B12+(B13-B14) | PRODUCTIVE
WHTR | Water Heater | B13-B14 | B17 | PRODUCTIVE
BURN | Burner | B15 | B16-B11 | PRODUCTIVE
HRSG | HRSG | B16+B9-B19 | B18 | PRODUCTIVE
STCK | Stack | B19 | B20 | DISSIPATIVE

## Exergy
key | Reference
B1 | 0
B2 | 26204
B3 | 41732
B4 | 78643
B5 | 94210
B6 | 33696
B7 | 27939
B8 | 30000
B9 | 16271
B10 | 27568
B11 | 3949
B12 | 10000
B13 | 3116
B14 | 2357
B15 | 10717
B16 | 10073
B17 | 375
B18 | 14060
B19 | 4129
B20 | 4129

## Format
key | width | precision | unit
EXERGY | 10 | 2 | (kW)
EXERGY_COST | 10 | 2 | (kW)
EXERGY_UNIT_COST | 10 | 4 | (J/J)
GENERALIZED_COST | 10 | 2 | (kW)
GENERALIZED_UNIT_COST | 10 | 4 | (J/J)
DIAGNOSIS | 10 | 3 | (kW)

## ResourcesCost
key | type | Base
B4 | FLOW | 1.284
B10 | FLOW | 1.475
B15 | FLOW | 1.346

## WasteDefinition
key | type | recycle
B20 | DEFAULT | 0