## Validate
Flows | Processes | Wastes | Resources
RESOURCE | PRODUCTIVE | DEFAULT | FLOW
INTERNAL | DISSIPATIVE | MANUAL | PROCESS
OUTPUT |  | RESOURCES
WASTE |  | EXERGY
COST
IRREVERSIBILITY

## Flows
key | type
QBLR | RESOURCE
B1 | INTERNAL
B2 | INTERNAL
B3 | INTERNAL
B4 | INTERNAL
B5 | INTERNAL
B6 | INTERNAL
B7 | INTERNAL
B8 | INTERNAL
WCMP | INTERNAL
WMEC | INTERNAL
WPMP | INTERNAL
WN | OUTPUT
QEVAP | OUTPUT
QCND | WASTE

## Processes
key | description | fuel | product | type
BLR | Caldera Recuperación | QBLR | B1-B4 | PRODUCTIVE
TRB | Turbina | B1-B2 | WCMP+WMEC | PRODUCTIVE
PMP | Bomba | WPMP | B4-B3 | PRODUCTIVE
CMP | Compresor | WCMP | B8-B7 | PRODUCTIVE
CND | Condensador | (B2-B3)+(B8-B5) | QCND | DISSIPATIVE
VEXP | Válvula de Expansión | B5 | B6 | PRODUCTIVE
EVAP | Evaporador | B6-B7 | QEVAP | PRODUCTIVE
GEN | Alternador | WMEC | WPMP+WN | PRODUCTIVE

## Exergy
key | REF | Eta_isoTRB | Eta_isoPMP | Eta_isoCMP | Temp_inAC | Temp_inAF | Welec_Net
QBLR | 492.4 | 551.1 | 496 | 492.4 | 484.7 | 492.4 | 929.4
B1 | 613.7 | 686.8 | 618.4 | 613.7 | 613.7 | 613.7 | 1158
B2 | 312 | 351.4 | 314.4 | 312 | 312 | 312 | 588.8
B3 | 245.6 | 274.8 | 247.5 | 245.6 | 245.6 | 245.6 | 463.5
B4 | 258 | 288.7 | 260 | 258 | 258 | 258 | 486.9
B5 | 192.9 | 192.9 | 192.9 | 173.6 | 192.9 | 192.9 | 192.9
B6 | 166.8 | 166.8 | 166.8 | 150.1 | 166.8 | 166.8 | 166.8
B7 | 53.39 | 53.39 | 53.39 | 48.05 | 53.39 | 53.39 | 53.39
B8 | 239 | 239 | 239 | 216.2 | 239 | 239 | 239
WCMP | 230 | 230 | 230 | 230 | 230 | 230 | 230
WMEC | 14.78 | 16.54 | 16.65 | 14.78 | 14.78 | 14.78 | 232
WPMP | 14.48 | 16.21 | 16.32 | 14.48 | 14.48 | 14.48 | 27.33
WN | 0 | 0 | 0 | 0 | 0 | 0 | 200
QEVAP | 43.55 | 43.55 | 43.55 | 39.19 | 43.55 | 43.55 | 43.55
QCND | 108.5 | 116.8 | 109 | 104.6 | 108.5 | 108.5 | 164

## Format
key | width | precision | unit
EXERGY | 11 | 3 | (KW)
EXERGY_COST | 11 | 3 | (KW)
EXERGY_UNIT_COST | 11 | 4 | (J/J)
GENERALIZED_COST | 11 | 3 | ($/h)
GENERALIZED_UNIT_COST | 11 | 4 | ($/KWh)
DIAGNOSIS | 11 | 4 | (KW)

## WasteDefinition
key | type
QCND | IRREVERSIBILITY