## Validate
Flows | Processes | Wastes | Resources
RESOURCE | PRODUCTIVE | DEFAULT | FLOW
INTERNAL | DISSIPATIVE | MANUAL | PROCESS
OUTPUT |  | RESOURCES
WASTE |  | EXERGY
COST
IRREVERSIBILITY

## Flows
key | type
B1 | INTERNAL
B2 | INTERNAL
B3 | INTERNAL
B4 | INTERNAL
B5 | INTERNAL
B6 | INTERNAL
B7 | INTERNAL
B8 | INTERNAL
B9 | RESOURCE
B10 | INTERNAL
B11 | RESOURCE
B12 | OUTPUT
B13 | INTERNAL
B14 | INTERNAL
B15 | INTERNAL
B16 | OUTPUT
QG | WASTE

## Processes
key | description | fuel | product | type
BLR | Caldera Recuperación | B9-B10 | B1-B4 | PRODUCTIVE
TRB | Turbina | B1-B2 | B13+B14 | PRODUCTIVE
PMP | Bomba | B15 | B4-B3 | PRODUCTIVE
CMP | Compresor | B13 | B8-B7 | PRODUCTIVE
CND | Condensador | B8-B5 | B2-B3 | PRODUCTIVE
VEXP | Válvula de Expansión | B5 | B6 | PRODUCTIVE
EVAP | Evaporador | B6-B7 | B12-B11 | PRODUCTIVE
GEN | Alternador | B14 | B15+B16 | PRODUCTIVE
STCK | Stack | B10 | QG | DISSIPATIVE

## Exergy
REF | Eta_isoTRB | Eta_isoPMP | Eta_isoCMP | Temp_inAC | Temp_inAF | Welec_Net
0.6137 | 0.6868 | 0.6184 | 0.6137 | 0.6137 | 0.6137 | 1.158
0.312 | 0.3514 | 0.3144 | 0.312 | 0.312 | 0.312 | 0.5888
0.2456 | 0.2748 | 0.2475 | 0.2456 | 0.2456 | 0.2456 | 0.4635
0.258 | 0.2887 | 0.26 | 0.258 | 0.258 | 0.258 | 0.4869
0.1929 | 0.1929 | 0.1929 | 0.1736 | 0.1929 | 0.1929 | 0.1929
0.1668 | 0.1668 | 0.1668 | 0.1501 | 0.1668 | 0.1668 | 0.1668
0.05339 | 0.05339 | 0.05339 | 0.04805 | 0.05339 | 0.05339 | 0.05339
0.239 | 0.239 | 0.239 | 0.2162 | 0.239 | 0.239 | 0.239
0.6186 | 0.6922 | 0.6233 | 0.6186 | 0.7484 | 0.6186 | 1.167
0.1261 | 0.1411 | 0.1274 | 0.1261 | 0.2637 | 0.1261 | 0.238
0 | 0 | 0 | 0 | 0 | 0 | 0
0.04355 | 0.04355 | 0.04355 | 0.03919 | 0.04355 | 0.04355 | 0.04355
0.23 | 0.23 | 0.23 | 0.23 | 0.23 | 0.23 | 0.23
0.01478 | 0.01654 | 0.01665 | 0.01478 | 0.01478 | 0.01478 | 0.232
0.01448 | 0.01621 | 0.01632 | 0.01448 | 0.01448 | 0.01448 | 0.02733
0 | 0 | 0 | 0 | 0 | 0 | 0.2

## Format
key | width | precision | unit
EXERGY | 11 | 3 | (MW)
EXERGY_COST | 11 | 3 | (MW)
EXERGY_UNIT_COST | 11 | 4 | (J/J)
GENERALIZED_COST | 11 | 3 | ($/h)
GENERALIZED_UNIT_COST | 11 | 4 | ($/MWh)
DIAGNOSIS | 11 | 4 | (MW)

## WasteDefinition
key | type
QG | MANUAL

## WasteAllocation
key | QG
BLR | 1