## Index
Key | Description
flows | Flows Definition Table
streams | Productive Groups Definition Table
processes | Processes Definition Table
eflows | Flows Exergy Table
estreams | Productive Groups Exergy Table
eprocesses | Processes Exergy Table
tfp | FP Table
dcost | Process Exergy Cost
ducost | Process Unit Exergy Cost
dfcost | Flows Exergy Cost
dcfp | FP Exergy Cost Table
dict | Irreversibility-Cost Table
dfict | Flows Irreversibility-Cost Table
dcfpr | FPR Exergy Cost Table
wd | Waste Definition Table
wa | Waste Allocation Table

## flows
Key | From | To | Type
B1 | ENV_R1 | MIX1_F1 | RESOURCE
B2 | ENV_R2 | MIX1_F1 | RESOURCE
B3 | MIX1_P1 | COMP1_P1 | INTERNAL
B4 | COMP1_P1 | IC1_F1 | INTERNAL
B5 | IC1_F1 | COMP2_P1 | INTERNAL
B6 | COMP2_P1 | IC2_F1 | INTERNAL
B7 | IC2_F1 | MIX2_F1 | INTERNAL
B8 | MIX2_P1 | COMP3_P1 | INTERNAL
B9 | COMP3_P1 | H1_P1 | INTERNAL
B10 | H1_P1 | H2_P1 | INTERNAL
B11 | H2_P1 | REAC_F1 | INTERNAL
B12 | REAC_P1 | H2_F1 | INTERNAL
B13 | H2_F1 | C3_F1 | INTERNAL
B14 | C3_F1 | VLV_F1 | INTERNAL
B15 | VLV_F1 | SEP_F1 | INTERNAL
B16 | SEP_P1 | ENV_O1 | OUTPUT
B17 | SEP_P1 | SPLIT_F1 | INTERNAL
B18 | SPLIT_P1 | MIX3_F1 | INTERNAL
B19 | SPLIT_P1 | RCY_F1 | INTERNAL
B20 | RCY_P1 | MIX2_F1 | INTERNAL
B21 | MIX3_P1 | ENV_W1 | WASTE
WCOMP1 | ENV_R3 | COMP1_F1 | RESOURCE
WCOMP2 | ENV_R4 | COMP2_F1 | RESOURCE
WCOMP3 | ENV_R5 | COMP3_F1 | RESOURCE
QH1 | ENV_R6 | H1_F1 | RESOURCE
QIC1 | IC1_P1 | ENV_W2 | WASTE
QIC2 | IC2_P1 | ENV_W3 | WASTE
QC3 | C3_P1 | ENV_W4 | WASTE
WVLV | VLV_P1 | ENV_W5 | WASTE

## streams
Key | Definition | Type
MIX1_F1 | B1+B2 | FUEL
MIX1_P1 | B3 | PRODUCT
COMP1_F1 | WCOMP1 | FUEL
COMP1_P1 | B4-B3 | PRODUCT
IC1_F1 | B4-B5 | FUEL
IC1_P1 | QIC1 | PRODUCT
COMP2_F1 | WCOMP2 | FUEL
COMP2_P1 | B6-B5 | PRODUCT
IC2_F1 | B6-B7 | FUEL
IC2_P1 | QIC2 | PRODUCT
MIX2_F1 | B7+B20 | FUEL
MIX2_P1 | B8 | PRODUCT
COMP3_F1 | WCOMP3 | FUEL
COMP3_P1 | B9-B8 | PRODUCT
H1_F1 | QH1 | FUEL
H1_P1 | B10-B9 | PRODUCT
H2_F1 | B12-B13 | FUEL
H2_P1 | B11-B10 | PRODUCT
REAC_F1 | B11 | FUEL
REAC_P1 | B12 | PRODUCT
C3_F1 | B13-B14 | FUEL
C3_P1 | QC3 | PRODUCT
VLV_F1 | B14-B15 | FUEL
VLV_P1 | WVLV | PRODUCT
SEP_F1 | B15 | FUEL
SEP_P1 | B16+B17 | PRODUCT
SPLIT_F1 | B17 | FUEL
SPLIT_P1 | B18+B19 | PRODUCT
RCY_F1 | B19 | FUEL
RCY_P1 | B20 | PRODUCT
MIX3_F1 | B18 | FUEL
MIX3_P1 | B21 | PRODUCT
ENV_R1 | B1 | RESOURCE
ENV_R2 | B2 | RESOURCE
ENV_O1 | B16 | OUTPUT
ENV_W1 | B21 | WASTE
ENV_R3 | WCOMP1 | RESOURCE
ENV_R4 | WCOMP2 | RESOURCE
ENV_R5 | WCOMP3 | RESOURCE
ENV_R6 | QH1 | RESOURCE
ENV_W2 | QIC1 | WASTE
ENV_W3 | QIC2 | WASTE
ENV_W4 | QC3 | WASTE
ENV_W5 | WVLV | WASTE

## processes
Key | Fuel | Product | Type
MIX1 | B1+B2 | B3 | PRODUCTIVE
COMP1 | WCOMP1 | B4-B3 | PRODUCTIVE
IC1 | B4-B5 | QIC1 | DISSIPATIVE
COMP2 | WCOMP2 | B6-B5 | PRODUCTIVE
IC2 | B6-B7 | QIC2 | DISSIPATIVE
MIX2 | B7+B20 | B8 | PRODUCTIVE
COMP3 | WCOMP3 | B9-B8 | PRODUCTIVE
H1 | QH1 | B10-B9 | PRODUCTIVE
H2 | B12-B13 | B11-B10 | PRODUCTIVE
REAC | B11 | B12 | PRODUCTIVE
C3 | B13-B14 | QC3 | DISSIPATIVE
VLV | B14-B15 | WVLV | DISSIPATIVE
SEP | B15 | B16+B17 | PRODUCTIVE
SPLIT | B17 | B18+B19 | PRODUCTIVE
RCY | B19 | B20 | PRODUCTIVE
MIX3 | B18 | B21 | DISSIPATIVE

## eflows
Key | From | To | B(kW)
B1 | ENV_R1 | MIX1_F1 | 730923.4
B2 | ENV_R2 | MIX1_F1 | 9061.7
B3 | MIX1_P1 | COMP1_P1 | 734433.1
B4 | COMP1_P1 | IC1_F1 | 742723.9
B5 | IC1_F1 | COMP2_P1 | 741389.1
B6 | COMP2_P1 | IC2_F1 | 749832.6
B7 | IC2_F1 | MIX2_F1 | 748449.2
B8 | MIX2_P1 | COMP3_P1 | 770527.4
B9 | COMP3_P1 | H1_P1 | 778997.2
B10 | H1_P1 | H2_P1 | 781517.6
B11 | H2_P1 | REAC_F1 | 789442.2
B12 | REAC_P1 | H2_F1 | 788601.6
B13 | H2_F1 | C3_F1 | 778163.7
B14 | C3_F1 | VLV_F1 | 766428.2
B15 | VLV_F1 | SEP_F1 | 760419.7
B16 | SEP_P1 | ENV_O1 | 737613.1
B17 | SEP_P1 | SPLIT_F1 | 22806.6
B18 | SPLIT_P1 | MIX3_F1 | 228.0659
B19 | SPLIT_P1 | RCY_F1 | 22578.5
B20 | RCY_P1 | MIX2_F1 | 22529
B21 | MIX3_P1 | ENV_W1 | 228.0659
WCOMP1 | ENV_R3 | COMP1_F1 | 10332.9
WCOMP2 | ENV_R4 | COMP2_F1 | 10516.3
WCOMP3 | ENV_R5 | COMP3_F1 | 10642.8
QH1 | ENV_R6 | H1_F1 | 2520.4
QIC1 | IC1_P1 | ENV_W2 | 1334.8
QIC2 | IC2_P1 | ENV_W3 | 1383.4
QC3 | C3_P1 | ENV_W4 | 11735.5
WVLV | VLV_P1 | ENV_W5 | 6008.5

## estreams
Key | E(kW) | ET(kW)
MIX1_F1 | 739985.1 | 739985.1
MIX1_P1 | 734433.1 | 734433.1
COMP1_F1 | 10332.9 | 10332.9
COMP1_P1 | 8290.8 | 742723.9
IC1_F1 | 1334.8 | 742723.9
IC1_P1 | 1334.8 | 1334.8
COMP2_F1 | 10516.3 | 10516.3
COMP2_P1 | 8443.5 | 749832.6
IC2_F1 | 1383.4 | 749832.6
IC2_P1 | 1383.4 | 1383.4
MIX2_F1 | 770978.2 | 770978.2
MIX2_P1 | 770527.4 | 770527.4
COMP3_F1 | 10642.8 | 10642.8
COMP3_P1 | 8469.8 | 778997.2
H1_F1 | 2520.4 | 2520.4
H1_P1 | 2520.4 | 781517.6
H2_F1 | 10437.9 | 788601.6
H2_P1 | 7924.6 | 789442.2
REAC_F1 | 789442.2 | 789442.2
REAC_P1 | 788601.6 | 788601.6
C3_F1 | 11735.5 | 778163.7
C3_P1 | 11735.5 | 11735.5
VLV_F1 | 6008.5 | 766428.2
VLV_P1 | 6008.5 | 6008.5
SEP_F1 | 760419.7 | 760419.7
SEP_P1 | 760419.7 | 760419.7
SPLIT_F1 | 22806.6 | 22806.6
SPLIT_P1 | 22806.5659 | 22806.5659
RCY_F1 | 22578.5 | 22578.5
RCY_P1 | 22529 | 22529
MIX3_F1 | 228.0659 | 228.0659
MIX3_P1 | 228.0659 | 228.0659
ENV_R1 | 730923.4 | 730923.4
ENV_R2 | 9061.7 | 9061.7
ENV_O1 | 737613.1 | 737613.1
ENV_W1 | 228.0659 | 228.0659
ENV_R3 | 10332.9 | 10332.9
ENV_R4 | 10516.3 | 10516.3
ENV_R5 | 10642.8 | 10642.8
ENV_R6 | 2520.4 | 2520.4
ENV_W2 | 1334.8 | 1334.8
ENV_W3 | 1383.4 | 1383.4
ENV_W4 | 11735.5 | 11735.5
ENV_W5 | 6008.5 | 6008.5

## eprocesses
Key | F(kW) | P(kW) | I(kW) | k(J/J) | η (%)
MIX1 | 739985.1 | 734433.1 | 5552 | 1.0076 | 99.2497
COMP1 | 10332.9 | 8290.8 | 2042.1 | 1.2463 | 80.2369
IC1 | 1334.8 | 1334.8 | 0 | 1 | 100
COMP2 | 10516.3 | 8443.5 | 2072.8 | 1.2455 | 80.2896
IC2 | 1383.4 | 1383.4 | 0 | 1 | 100
MIX2 | 770978.2 | 770527.4 | 450.8 | 1.0006 | 99.9415
COMP3 | 10642.8 | 8469.8 | 2173 | 1.2566 | 79.5824
H1 | 2520.4 | 2520.4 | 0 | 1 | 100
H2 | 10437.9 | 7924.6 | 2513.3 | 1.3172 | 75.9214
REAC | 789442.2 | 788601.6 | 840.6 | 1.0011 | 99.8935
C3 | 11735.5 | 11735.5 | 0 | 1 | 100
VLV | 6008.5 | 6008.5 | 0 | 1 | 100
SEP | 760419.7 | 760419.7 | 0 | 1 | 100
SPLIT | 22806.6 | 22806.5659 | 0.0341 | 1 | 99.9999
RCY | 22578.5 | 22529 | 49.5 | 1.0022 | 99.7808
MIX3 | 228.0659 | 228.0659 | 0 | 1 | 100
ENV | 773997.5 | 737613.1 | 36384.4 | 1.0493 | 95.2992

## tfp
Key | MIX1 | COMP1 | IC1 | COMP2 | IC2 | MIX2 | COMP3 | H1 | H2 | REAC | C3 | VLV | SEP | SPLIT | RCY | MIX3 | ENV | Total
MIX1 | 0 | 0 | 1319.9 | 0 | 1352.5536 | 731760.6463 | 0 | 0 | 0 | 0 | 0 | 0 | 0 | 0 | 0 | 0 | 0 | 734433.1
COMP1 | 0 | 0 | 14.9 | 0 | 15.2686 | 8260.6315 | 0 | 0 | 0 | 0 | 0 | 0 | 0 | 0 | 0 | 0 | 0 | 8290.8
IC1 | 0 | 0 | 0 | 0 | 0 | 0 | 0 | 0 | 0 | 0 | 0 | 0 | 0 | 0 | 0 | 0 | 1334.8 | 1334.8
COMP2 | 0 | 0 | 0 | 0 | 15.5778 | 8427.9222 | 0 | 0 | 0 | 0 | 0 | 0 | 0 | 0 | 0 | 0 | 0 | 8443.5
IC2 | 0 | 0 | 0 | 0 | 0 | 0 | 0 | 0 | 0 | 0 | 0 | 0 | 0 | 0 | 0 | 0 | 1383.4 | 1383.4
MIX2 | 0 | 0 | 0 | 0 | 0 | 0 | 0 | 0 | 0 | 770527.4 | 0 | 0 | 0 | 0 | 0 | 0 | 0 | 770527.4
COMP3 | 0 | 0 | 0 | 0 | 0 | 0 | 0 | 0 | 0 | 8469.8 | 0 | 0 | 0 | 0 | 0 | 0 | 0 | 8469.8
H1 | 0 | 0 | 0 | 0 | 0 | 0 | 0 | 0 | 0 | 2520.4 | 0 | 0 | 0 | 0 | 0 | 0 | 0 | 2520.4
H2 | 0 | 0 | 0 | 0 | 0 | 0 | 0 | 0 | 0 | 7924.6 | 0 | 0 | 0 | 0 | 0 | 0 | 0 | 7924.6
REAC | 0 | 0 | 0 | 0 | 0 | 0 | 0 | 0 | 10437.9 | 0 | 11735.5 | 6008.5 | 760419.7 | 0 | 0 | 0 | 0 | 788601.6
C3 | 0 | 0 | 0 | 0 | 0 | 0 | 0 | 0 | 0 | 0 | 0 | 0 | 0 | 0 | 0 | 0 | 11735.5 | 11735.5
VLV | 0 | 0 | 0 | 0 | 0 | 0 | 0 | 0 | 0 | 0 | 0 | 0 | 0 | 0 | 0 | 0 | 6008.5 | 6008.5
SEP | 0 | 0 | 0 | 0 | 0 | 0 | 0 | 0 | 0 | 0 | 0 | 0 | 0 | 22806.6 | 0 | 0 | 737613.1 | 760419.7
SPLIT | 0 | 0 | 0 | 0 | 0 | 0 | 0 | 0 | 0 | 0 | 0 | 0 | 0 | 0 | 22578.5 | 228.0659 | 0 | 22806.5659
RCY | 0 | 0 | 0 | 0 | 0 | 22529 | 0 | 0 | 0 | 0 | 0 | 0 | 0 | 0 | 0 | 0 | 0 | 22529
MIX3 | 0 | 0 | 0 | 0 | 0 | 0 | 0 | 0 | 0 | 0 | 0 | 0 | 0 | 0 | 0 | 0 | 228.0659 | 228.0659
ENV | 739985.1 | 10332.9 | 0 | 10516.3 | 0 | 0 | 10642.8 | 2520.4 | 0 | 0 | 0 | 0 | 0 | 0 | 0 | 0 | 0 | 773997.5
Total | 739985.1 | 10332.9 | 1334.8 | 10516.3 | 1383.4 | 770978.2 | 10642.8 | 2520.4 | 10437.9 | 789442.2 | 11735.5 | 6008.5 | 760419.7 | 22806.6 | 22578.5 | 228.0659 | 758303.3659 | 0

## dcost
Key | P*(kW) | Pe*(kW) | Pr*(kW) | F*(kW) | R*(kW)
MIX1 | 760781.6966 | 739985.1 | 20796.5966 | 739985.1 | 20796.5966
COMP1 | 10623.2966 | 10332.9 | 290.3966 | 10332.9 | 290.3966
IC1 | 1386.3448 | 1348.4479 | 37.8969 | 1386.3448 | 0
COMP2 | 10792.9173 | 10516.3 | 276.6173 | 10516.3 | 276.6173
IC2 | 1440.5545 | 1401.2097 | 39.3448 | 1440.5545 | 0
MIX2 | 803063.2812 | 781131.2111 | 21932.07 | 803063.2812 | 0
COMP3 | 10903.0381 | 10642.8 | 260.2381 | 10642.8 | 260.2381
H1 | 2582.0289 | 2520.4 | 61.6289 | 2520.4 | 61.6289
H2 | 10952.7725 | 10654.2693 | 298.5032 | 10952.7725 | 0
REAC | 827501.1207 | 804948.6804 | 22552.4403 | 827501.1207 | 0
C3 | 12314.3795 | 11978.7675 | 335.612 | 12314.3795 | 0
VLV | 6304.8826 | 6133.0514 | 171.8312 | 6304.8826 | 0
SEP | 797929.0861 | 776182.5922 | 21746.4939 | 797929.0861 | 0
SPLIT | 23931.5861 | 23279.3626 | 652.2235 | 23931.5861 | 0
RCY | 23692.2699 | 23046.5687 | 645.7012 | 23692.2699 | 0
MIX3 | 239.3161 | 232.7939 | 6.5222 | 239.3161 | 0

## ducost
Key | kP*(J/J) | kPe*(J/J) | kPr*(J/J) | kF*(J/J) | kR*(J/J) | k(J/J)
MIX1 | 1.0359 | 1.0076 | 0.028317 | 1 | 0.028317 | 1.0076
COMP1 | 1.2813 | 1.2463 | 0.035026 | 1 | 0.035026 | 1.2463
IC1 | 1.0386 | 1.0102 | 0.028391 | 1.0386 | 0 | 1
COMP2 | 1.2783 | 1.2455 | 0.032761 | 1 | 0.032761 | 1.2455
IC2 | 1.0413 | 1.0129 | 0.028441 | 1.0413 | 0 | 1
MIX2 | 1.0422 | 1.0138 | 0.028464 | 1.0416 | 0 | 1.0006
COMP3 | 1.2873 | 1.2566 | 0.030725 | 1 | 0.030725 | 1.2566
H1 | 1.0245 | 1 | 0.024452 | 1 | 0.024452 | 1
H2 | 1.3821 | 1.3445 | 0.037668 | 1.0493 | 0 | 1.3172
REAC | 1.0493 | 1.0207 | 0.028598 | 1.0482 | 0 | 1.0011
C3 | 1.0493 | 1.0207 | 0.028598 | 1.0493 | 0 | 1
VLV | 1.0493 | 1.0207 | 0.028598 | 1.0493 | 0 | 1
SEP | 1.0493 | 1.0207 | 0.028598 | 1.0493 | 0 | 1
SPLIT | 1.0493 | 1.0207 | 0.028598 | 1.0493 | 0 | 1
RCY | 1.0516 | 1.023 | 0.028661 | 1.0493 | 0 | 1.0022
MIX3 | 1.0493 | 1.0207 | 0.028598 | 1.0493 | 0 | 1

## dfcost
Key | B(kW) | B*(kW) | Be*(kW) | Br*(kW) | k*(J/J) | ke*(J/J) | kr*(J/J)
B1 | 730923.4 | 730923.4 | 730923.4 | 0 | 1 | 1 | 0
B2 | 9061.7 | 9061.7 | 9061.7 | 0 | 1 | 1 | 0
B3 | 734433.1 | 760781.6966 | 739985.1 | 20796.5966 | 1.0359 | 1.0076 | 0.028317
B4 | 742723.9 | 771404.9932 | 750318 | 21086.9932 | 1.0386 | 1.0102 | 0.028391
B5 | 741389.1 | 770018.6484 | 748969.5521 | 21049.0963 | 1.0386 | 1.0102 | 0.028391
B6 | 749832.6 | 780811.5657 | 759485.8521 | 21325.7136 | 1.0413 | 1.0129 | 0.028441
B7 | 748449.2 | 779371.0112 | 758084.6424 | 21286.3688 | 1.0413 | 1.0129 | 0.028441
B8 | 770527.4 | 803063.2812 | 781131.2111 | 21932.07 | 1.0422 | 1.0138 | 0.028464
B9 | 778997.2 | 813966.3193 | 791774.0111 | 22192.3082 | 1.0449 | 1.0164 | 0.028488
B10 | 781517.6 | 816548.3482 | 794294.4111 | 22253.9371 | 1.0448 | 1.0163 | 0.028475
B11 | 789442.2 | 827501.1207 | 804948.6804 | 22552.4403 | 1.0482 | 1.0196 | 0.028568
B12 | 788601.6 | 827501.1207 | 804948.6804 | 22552.4403 | 1.0493 | 1.0207 | 0.028598
B13 | 778163.7 | 816548.3482 | 794294.4111 | 22253.9371 | 1.0493 | 1.0207 | 0.028598
B14 | 766428.2 | 804233.9686 | 782315.6436 | 21918.3251 | 1.0493 | 1.0207 | 0.028598
B15 | 760419.7 | 797929.0861 | 776182.5922 | 21746.4939 | 1.0493 | 1.0207 | 0.028598
B16 | 737613.1 | 773997.5 | 752903.2296 | 21094.2704 | 1.0493 | 1.0207 | 0.028598
B17 | 22806.6 | 23931.5861 | 23279.3626 | 652.2235 | 1.0493 | 1.0207 | 0.028598
B18 | 228.0659 | 239.3161 | 232.7939 | 6.5222 | 1.0493 | 1.0207 | 0.028598
B19 | 22578.5 | 23692.2699 | 23046.5687 | 645.7012 | 1.0493 | 1.0207 | 0.028598
B20 | 22529 | 23692.2699 | 23046.5687 | 645.7012 | 1.0516 | 1.023 | 0.028661
B21 | 228.0659 | 239.3161 | 232.7939 | 6.5222 | 1.0493 | 1.0207 | 0.028598
WCOMP1 | 10332.9 | 10332.9 | 10332.9 | 0 | 1 | 1 | 0
WCOMP2 | 10516.3 | 10516.3 | 10516.3 | 0 | 1 | 1 | 0
WCOMP3 | 10642.8 | 10642.8 | 10642.8 | 0 | 1 | 1 | 0
QH1 | 2520.4 | 2520.4 | 2520.4 | 0 | 1 | 1 | 0
QIC1 | 1334.8 | 1386.3448 | 1348.4479 | 37.8969 | 1.0386 | 1.0102 | 0.028391
QIC2 | 1383.4 | 1440.5545 | 1401.2097 | 39.3448 | 1.0413 | 1.0129 | 0.028441
QC3 | 11735.5 | 12314.3795 | 11978.7675 | 335.612 | 1.0493 | 1.0207 | 0.028598
WVLV | 6008.5 | 6304.8826 | 6133.0514 | 171.8312 | 1.0493 | 1.0207 | 0.028598

## dcfp
Key | MIX1 | COMP1 | IC1 | COMP2 | IC2 | MIX2 | COMP3 | H1 | H2 | REAC | C3 | VLV | SEP | SPLIT | RCY | MIX3 | ENV | Total
MIX1 | 0 | 0 | 1329.8779 | 0 | 1362.7784 | 737292.4437 | 0 | 0 | 0 | 0 | 0 | 0 | 0 | 0 | 0 | 0 | 0 | 739985.1
COMP1 | 0 | 0 | 18.57 | 0 | 19.0294 | 10295.3007 | 0 | 0 | 0 | 0 | 0 | 0 | 0 | 0 | 0 | 0 | 0 | 10332.9
IC1 | 0 | 0 | 0 | 0 | 0 | 0 | 0 | 0 | 0 | 0 | 0 | 0 | 0 | 0 | 0 | 0 | 1348.4479 | 1348.4479
COMP2 | 0 | 0 | 0 | 0 | 19.402 | 10496.898 | 0 | 0 | 0 | 0 | 0 | 0 | 0 | 0 | 0 | 0 | 0 | 10516.3
IC2 | 0 | 0 | 0 | 0 | 0 | 0 | 0 | 0 | 0 | 0 | 0 | 0 | 0 | 0 | 0 | 0 | 1401.2097 | 1401.2097
MIX2 | 0 | 0 | 0 | 0 | 0 | 0 | 0 | 0 | 0 | 781131.2111 | 0 | 0 | 0 | 0 | 0 | 0 | 0 | 781131.2111
COMP3 | 0 | 0 | 0 | 0 | 0 | 0 | 0 | 0 | 0 | 10642.8 | 0 | 0 | 0 | 0 | 0 | 0 | 0 | 10642.8
H1 | 0 | 0 | 0 | 0 | 0 | 0 | 0 | 0 | 0 | 2520.4 | 0 | 0 | 0 | 0 | 0 | 0 | 0 | 2520.4
H2 | 0 | 0 | 0 | 0 | 0 | 0 | 0 | 0 | 0 | 10654.2693 | 0 | 0 | 0 | 0 | 0 | 0 | 0 | 10654.2693
REAC | 0 | 0 | 0 | 0 | 0 | 0 | 0 | 0 | 10654.2693 | 0 | 11978.7675 | 6133.0514 | 776182.5922 | 0 | 0 | 0 | 0 | 804948.6804
C3 | 0 | 0 | 0 | 0 | 0 | 0 | 0 | 0 | 0 | 0 | 0 | 0 | 0 | 0 | 0 | 0 | 11978.7675 | 11978.7675
VLV | 0 | 0 | 0 | 0 | 0 | 0 | 0 | 0 | 0 | 0 | 0 | 0 | 0 | 0 | 0 | 0 | 6133.0514 | 6133.0514
SEP | 0 | 0 | 0 | 0 | 0 | 0 | 0 | 0 | 0 | 0 | 0 | 0 | 0 | 23279.3626 | 0 | 0 | 752903.2296 | 776182.5922
SPLIT | 0 | 0 | 0 | 0 | 0 | 0 | 0 | 0 | 0 | 0 | 0 | 0 | 0 | 0 | 23046.5687 | 232.7939 | 0 | 23279.3626
RCY | 0 | 0 | 0 | 0 | 0 | 23046.5687 | 0 | 0 | 0 | 0 | 0 | 0 | 0 | 0 | 0 | 0 | 0 | 23046.5687
MIX3 | 0 | 0 | 0 | 0 | 0 | 0 | 0 | 0 | 0 | 0 | 0 | 0 | 0 | 0 | 0 | 0 | 232.7939 | 232.7939
ENV | 739985.1 | 10332.9 | 0 | 10516.3 | 0 | 0 | 10642.8 | 2520.4 | 0 | 0 | 0 | 0 | 0 | 0 | 0 | 0 | 0 | 773997.5
Total | 739985.1 | 10332.9 | 1348.4479 | 10516.3 | 1401.2097 | 781131.2111 | 10642.8 | 2520.4 | 10654.2693 | 804948.6804 | 11978.7675 | 6133.0514 | 776182.5922 | 23279.3626 | 23046.5687 | 232.7939 | 773997.5 | 0

## dict
Key | MIX1 | COMP1 | IC1 | COMP2 | IC2 | MIX2 | COMP3 | H1 | H2 | REAC | C3 | VLV | SEP | SPLIT | RCY | MIX3
MIX1 | 0.0075596 | 0 | 0.0074752 | 0 | 0.007391 | 0.0073938 | 0 | 0 | 0.0096431 | 0.0073212 | 0.0073212 | 0.0073212 | 0.0073212 | 0.0073212 | 0.0073373 | 0.0073212
COMP1 | 0 | 0.24631 | 0.0027495 | 0 | 0.0027185 | 0.0027195 | 0 | 0 | 0.0035469 | 0.0026928 | 0.0026928 | 0.0026928 | 0.0026928 | 0.0026928 | 0.0026988 | 0.0026928
IC1 | 0.0018602 | 0.002301 | 0.0018652 | 5.7145e-05 | 0.0018448 | 0.0018455 | 5.3529e-05 | 4.26e-05 | 0.0024079 | 0.0018281 | 0.0018281 | 0.0018281 | 0.0018281 | 0.0018281 | 0.0018321 | 0.0018281
COMP2 | 0 | 0 | 0 | 0.24549 | 0.0027644 | 0.0027654 | 0 | 0 | 0.0036067 | 0.0027382 | 0.0027382 | 0.0027382 | 0.0027382 | 0.0027382 | 0.0027443 | 0.0027382
IC2 | 0.0019069 | 0.0023588 | 0.001912 | 0.0023572 | 0.001917 | 0.0019177 | 5.5624e-05 | 4.4267e-05 | 0.0025021 | 0.0018997 | 0.0018997 | 0.0018997 | 0.0018997 | 0.0018997 | 0.0019038 | 0.0018997
MIX2 | 0 | 0 | 0 | 0 | 0 | 0.00060254 | 0 | 0 | 0.00078584 | 0.00059662 | 0.00059662 | 0.00059662 | 0.00059662 | 0.00059662 | 0.00059794 | 0.00059662
COMP3 | 0 | 0 | 0 | 0 | 0 | 8.4272e-05 | 0.25656 | 0 | 0.003788 | 0.0028759 | 0.0028759 | 0.0028759 | 0.0028759 | 0.0028759 | 0.0028822 | 0.0028759
H1 | 0 | 0 | 0 | 0 | 0 | 0 | 0 | 0 | 0 | 0 | 0 | 0 | 0 | 0 | 0 | 0
H2 | 0 | 0 | 0 | 0 | 0 | 9.7469e-05 | 0 | 0 | 0.32153 | 0.0033263 | 0.0033263 | 0.0033263 | 0.0033263 | 0.0033263 | 0.0033336 | 0.0033263
REAC | 0 | 0 | 0 | 0 | 0 | 3.26e-05 | 0 | 0 | 0.0014654 | 0.0011125 | 0.0011125 | 0.0011125 | 0.0011125 | 0.0011125 | 0.001115 | 0.0011125
C3 | 0.01603 | 0.019829 | 0.016073 | 0.019816 | 0.016115 | 0.016129 | 0.019992 | 0.01591 | 0.02139 | 0.01624 | 0.01624 | 0.01624 | 0.01624 | 0.01624 | 0.016276 | 0.01624
VLV | 0.0082074 | 0.010152 | 0.0082292 | 0.010146 | 0.0082507 | 0.008258 | 0.010236 | 0.0081459 | 0.010952 | 0.0083147 | 0.0083147 | 0.0083147 | 0.0083147 | 0.0083147 | 0.008333 | 0.0083147
SEP | 0 | 0 | 0 | 0 | 0 | 0 | 0 | 0 | 0 | 0 | 0 | 0 | 0 | 0 | 0 | 0
SPLIT | 0 | 0 | 0 | 0 | 0 | 4.5122e-08 | 0 | 0 | 5.8849e-08 | 4.4679e-08 | 4.4679e-08 | 4.4679e-08 | 4.4679e-08 | 1.5399e-06 | 1.5432e-06 | 1.5399e-06
RCY | 0 | 0 | 0 | 0 | 0 | 6.6161e-05 | 0 | 0 | 8.6289e-05 | 6.5512e-05 | 6.5512e-05 | 6.5512e-05 | 6.5512e-05 | 6.5512e-05 | 0.0022628 | 6.5512e-05
MIX3 | 0.00031153 | 0.00038535 | 0.00031236 | 0.0003851 | 0.00031318 | 0.00031345 | 0.00038852 | 0.00030919 | 0.0004157 | 0.0003156 | 0.0003156 | 0.0003156 | 0.0003156 | 0.0003156 | 0.0003163 | 0.0003156
ENV | 1 | 1 | 1 | 1 | 1 | 1 | 1 | 1 | 1 | 1 | 1 | 1 | 1 | 1 | 1 | 1
Total | 1.0359 | 1.2813 | 1.0386 | 1.2783 | 1.0413 | 1.0422 | 1.2873 | 1.0245 | 1.3821 | 1.0493 | 1.0493 | 1.0493 | 1.0493 | 1.0493 | 1.0516 | 1.0493

## dfict
Key | B1 | B2 | B3 | B4 | B5 | B6 | B7 | B8 | B9 | B10 | B11 | B12 | B13 | B14 | B15 | B16 | B17 | B18 | B19 | B20 | B21 | WCOMP1 | WCOMP2 | WCOMP3 | QH1 | QIC1 | QIC2 | QC3 | WVLV
MIX1 | 0 | 0 | 0.0075596 | 0.0074752 | 0.0074752 | 0.007391 | 0.007391 | 0.0073938 | 0.0073134 | 0.0072898 | 0.0073134 | 0.0073212 | 0.0073212 | 0.0073212 | 0.0073212 | 0.0073212 | 0.0073212 | 0.0073212 | 0.0073212 | 0.0073373 | 0.0073212 | 0 | 0 | 0 | 0 | 0.0074752 | 0.007391 | 0.0073212 | 0.0073212
COMP1 | 0 | 0 | 0 | 0.0027495 | 0.0027495 | 0.0027185 | 0.0027185 | 0.0027195 | 0.00269 | 0.0026813 | 0.00269 | 0.0026928 | 0.0026928 | 0.0026928 | 0.0026928 | 0.0026928 | 0.0026928 | 0.0026928 | 0.0026928 | 0.0026988 | 0.0026928 | 0 | 0 | 0 | 0 | 0.0027495 | 0.0027185 | 0.0026928 | 0.0026928
IC1 | 0 | 0 | 0.0018602 | 0.0018652 | 0.0018652 | 0.0018448 | 0.0018448 | 0.0018455 | 0.001826 | 0.0018203 | 0.0018262 | 0.0018281 | 0.0018281 | 0.0018281 | 0.0018281 | 0.0018281 | 0.0018281 | 0.0018281 | 0.0018281 | 0.0018321 | 0.0018281 | 0 | 0 | 0 | 0 | 0.0018652 | 0.0018448 | 0.0018281 | 0.0018281
COMP2 | 0 | 0 | 0 | 0 | 0 | 0.0027644 | 0.0027644 | 0.0027654 | 0.0027353 | 0.0027265 | 0.0027353 | 0.0027382 | 0.0027382 | 0.0027382 | 0.0027382 | 0.0027382 | 0.0027382 | 0.0027382 | 0.0027382 | 0.0027443 | 0.0027382 | 0 | 0 | 0 | 0 | 0 | 0.0027644 | 0.0027382 | 0.0027382
IC2 | 0 | 0 | 0.0019069 | 0.001912 | 0.001912 | 0.001917 | 0.001917 | 0.0019177 | 0.0018975 | 0.0018915 | 0.0018976 | 0.0018997 | 0.0018997 | 0.0018997 | 0.0018997 | 0.0018997 | 0.0018997 | 0.0018997 | 0.0018997 | 0.0019038 | 0.0018997 | 0 | 0 | 0 | 0 | 0.001912 | 0.001917 | 0.0018997 | 0.0018997
MIX2 | 0 | 0 | 0 | 0 | 0 | 0 | 0 | 0.00060254 | 0.00059599 | 0.00059406 | 0.00059599 | 0.00059662 | 0.00059662 | 0.00059662 | 0.00059662 | 0.00059662 | 0.00059662 | 0.00059662 | 0.00059662 | 0.00059794 | 0.00059662 | 0 | 0 | 0 | 0 | 0 | 0 | 0.00059662 | 0.00059662
COMP3 | 0 | 0 | 0 | 0 | 0 | 0 | 0 | 8.4272e-05 | 0.0028728 | 0.0028636 | 0.0028729 | 0.0028759 | 0.0028759 | 0.0028759 | 0.0028759 | 0.0028759 | 0.0028759 | 0.0028759 | 0.0028759 | 0.0028822 | 0.0028759 | 0 | 0 | 0 | 0 | 0 | 0 | 0.0028759 | 0.0028759
H1 | 0 | 0 | 0 | 0 | 0 | 0 | 0 | 0 | 0 | 0 | 0 | 0 | 0 | 0 | 0 | 0 | 0 | 0 | 0 | 0 | 0 | 0 | 0 | 0 | 0 | 0 | 0 | 0 | 0
H2 | 0 | 0 | 0 | 0 | 0 | 0 | 0 | 9.7469e-05 | 9.641e-05 | 9.6099e-05 | 0.0033228 | 0.0033263 | 0.0033263 | 0.0033263 | 0.0033263 | 0.0033263 | 0.0033263 | 0.0033263 | 0.0033263 | 0.0033336 | 0.0033263 | 0 | 0 | 0 | 0 | 0 | 0 | 0.0033263 | 0.0033263
REAC | 0 | 0 | 0 | 0 | 0 | 0 | 0 | 3.26e-05 | 3.2245e-05 | 3.2141e-05 | 4.6528e-05 | 0.0011125 | 0.0011125 | 0.0011125 | 0.0011125 | 0.0011125 | 0.0011125 | 0.0011125 | 0.0011125 | 0.001115 | 0.0011125 | 0 | 0 | 0 | 0 | 0 | 0 | 0.0011125 | 0.0011125
C3 | 0 | 0 | 0.01603 | 0.016073 | 0.016073 | 0.016115 | 0.016115 | 0.016129 | 0.016171 | 0.01617 | 0.016223 | 0.01624 | 0.01624 | 0.01624 | 0.01624 | 0.01624 | 0.01624 | 0.01624 | 0.01624 | 0.016276 | 0.01624 | 0 | 0 | 0 | 0 | 0.016073 | 0.016115 | 0.01624 | 0.01624
VLV | 0 | 0 | 0.0082074 | 0.0082292 | 0.0082292 | 0.0082507 | 0.0082507 | 0.008258 | 0.0082795 | 0.008279 | 0.0083059 | 0.0083147 | 0.0083147 | 0.0083147 | 0.0083147 | 0.0083147 | 0.0083147 | 0.0083147 | 0.0083147 | 0.008333 | 0.0083147 | 0 | 0 | 0 | 0 | 0.0082292 | 0.0082507 | 0.0083147 | 0.0083147
SEP | 0 | 0 | 0 | 0 | 0 | 0 | 0 | 0 | 0 | 0 | 0 | 0 | 0 | 0 | 0 | 0 | 0 | 0 | 0 | 0 | 0 | 0 | 0 | 0 | 0 | 0 | 0 | 0 | 0
SPLIT | 0 | 0 | 0 | 0 | 0 | 0 | 0 | 4.5122e-08 | 4.4631e-08 | 4.4488e-08 | 4.4632e-08 | 4.4679e-08 | 4.4679e-08 | 4.4679e-08 | 4.4679e-08 | 4.4679e-08 | 4.4679e-08 | 1.5399e-06 | 1.5399e-06 | 1.5432e-06 | 1.5399e-06 | 0 | 0 | 0 | 0 | 0 | 0 | 4.4679e-08 | 4.4679e-08
RCY | 0 | 0 | 0 | 0 | 0 | 0 | 0 | 6.6161e-05 | 6.5442e-05 | 6.5231e-05 | 6.5442e-05 | 6.5512e-05 | 6.5512e-05 | 6.5512e-05 | 6.5512e-05 | 6.5512e-05 | 6.5512e-05 | 6.5512e-05 | 6.5512e-05 | 0.0022628 | 6.5512e-05 | 0 | 0 | 0 | 0 | 0 | 0 | 6.5512e-05 | 6.5512e-05
MIX3 | 0 | 0 | 0.00031153 | 0.00031236 | 0.00031236 | 0.00031318 | 0.00031318 | 0.00031345 | 0.00031427 | 0.00031425 | 0.00031527 | 0.0003156 | 0.0003156 | 0.0003156 | 0.0003156 | 0.0003156 | 0.0003156 | 0.0003156 | 0.0003156 | 0.0003163 | 0.0003156 | 0 | 0 | 0 | 0 | 0.00031236 | 0.00031318 | 0.0003156 | 0.0003156
ENV | [28 empty] | 1 | bar: B1 to QC3
Total | 1 | 1 | 1.0359 | 1.0386 | 1.0386 | 1.0413 | 1.0413 | 1.0422 | 1.0449 | 1.0448 | 1.0482 | 1.0493 | 1.0493 | 1.0493 | 1.0493 | 1.0493 | 1.0493 | 1.0493 | 1.0493 | 1.0516 | 1.0493 | 1 | 1 | 1 | 1 | 1.0386 | 1.0413 | 1.0493 | 1.0493

## dcfpr
Key | MIX1 | COMP1 | IC1 | COMP2 | IC2 | MIX2 | COMP3 | H1 | H2 | REAC | C3 | VLV | SEP | SPLIT | RCY | MIX3 | ENV | Total
MIX1 | 0 | 0 | 1367.2529 | 0 | 1401.078 | 758013.3657 | 0 | 0 | 0 | 0 | 0 | 0 | 0 | 0 | 0 | 0 | 0 | 760781.6966
COMP1 | 0 | 0 | 19.0919 | 0 | 19.5642 | 10584.6406 | 0 | 0 | 0 | 0 | 0 | 0 | 0 | 0 | 0 | 0 | 0 | 10623.2966
IC1 | 1367.2529 | 19.0919 | 0 | 0 | 0 | 0 | 0 | 0 | 0 | 0 | 0 | 0 | 0 | 0 | 0 | 0 | 0 | 1386.3448
COMP2 | 0 | 0 | 0 | 0 | 19.9123 | 10773.005 | 0 | 0 | 0 | 0 | 0 | 0 | 0 | 0 | 0 | 0 | 0 | 10792.9173
IC2 | 1401.044 | 19.5637 | 0 | 19.9468 | 0 | 0 | 0 | 0 | 0 | 0 | 0 | 0 | 0 | 0 | 0 | 0 | 0 | 1440.5545
MIX2 | 0 | 0 | 0 | 0 | 0 | 0 | 0 | 0 | 0 | 803063.2812 | 0 | 0 | 0 | 0 | 0 | 0 | 0 | 803063.2812
COMP3 | 0 | 0 | 0 | 0 | 0 | 0 | 0 | 0 | 0 | 10903.0381 | 0 | 0 | 0 | 0 | 0 | 0 | 0 | 10903.0381
H1 | 0 | 0 | 0 | 0 | 0 | 0 | 0 | 0 | 0 | 2582.0289 | 0 | 0 | 0 | 0 | 0 | 0 | 0 | 2582.0289
H2 | 0 | 0 | 0 | 0 | 0 | 0 | 0 | 0 | 0 | 10952.7725 | 0 | 0 | 0 | 0 | 0 | 0 | 0 | 10952.7725
REAC | 0 | 0 | 0 | 0 | 0 | 0 | 0 | 0 | 10952.7725 | 0 | 12314.3795 | 6304.8826 | 797929.0861 | 0 | 0 | 0 | 0 | 827501.1207
C3 | 11772.2196 | 164.3833 | 0 | 167.6021 | 0 | 0 | 169.9317 | 40.2428 | 0 | 0 | 0 | 0 | 0 | 0 | 0 | 0 | 0 | 12314.3795
VLV | 6027.3002 | 84.1632 | 0 | 85.8112 | 0 | 0 | 87.0039 | 20.604 | 0 | 0 | 0 | 0 | 0 | 0 | 0 | 0 | 0 | 6304.8826
SEP | 0 | 0 | 0 | 0 | 0 | 0 | 0 | 0 | 0 | 0 | 0 | 0 | 0 | 23931.5861 | 0 | 0 | 773997.5 | 797929.0861
SPLIT | 0 | 0 | 0 | 0 | 0 | 0 | 0 | 0 | 0 | 0 | 0 | 0 | 0 | 0 | 23692.2699 | 239.3161 | 0 | 23931.5861
RCY | 0 | 0 | 0 | 0 | 0 | 23692.2699 | 0 | 0 | 0 | 0 | 0 | 0 | 0 | 0 | 0 | 0 | 0 | 23692.2699
MIX3 | 228.7798 | 3.1946 | 0 | 3.2572 | 0 | 0 | 3.3024 | 0.78207 | 0 | 0 | 0 | 0 | 0 | 0 | 0 | 0 | 0 | 239.3161
ENV | 739985.1 | 10332.9 | 0 | 10516.3 | 0 | 0 | 10642.8 | 2520.4 | 0 | 0 | 0 | 0 | 0 | 0 | 0 | 0 | 0 | 773997.5
Total | 760781.6966 | 10623.2966 | 1386.3448 | 10792.9173 | 1440.5545 | 803063.2812 | 10903.0381 | 2582.0289 | 10952.7725 | 827501.1207 | 12314.3795 | 6304.8826 | 797929.0861 | 23931.5861 | 23692.2699 | 239.3161 | 773997.5 | 0

## wd
Key | Type | Recycling (%)
B21 | RESOURCES | 0
QIC1 | RESOURCES | 0
QIC2 | RESOURCES | 0
QC3 | RESOURCES | 0
WVLV | RESOURCES | 0

## wa
Key | B21 | QIC1 | QIC2 | QC3 | WVLV
MIX1 | 98.6229 | 97.2573 | 95.5973 | 95.5973 | 95.5973
COMP1 | 1.3771 | 1.3581 | 1.3349 | 1.3349 | 1.3349
COMP2 | 0 | 1.3847 | 1.361 | 1.361 | 1.361
COMP3 | 0 | 0 | 1.3799 | 1.3799 | 1.3799
H1 | 0 | 0 | 0.3268 | 0.3268 | 0.3268