## Index
Key | Description | Graph
flows | Flows Definition Table | off
streams | Productive Groups Definition Table | off
processes | Processes Definition Table | off
eflows | Flows Exergy Table | off
estreams | Productive Groups Exergy Table | off
eprocesses | Processes Exergy Table | off
tfp | FP Table | on
dcost | Process Exergy Cost | off
ducost | Process Unit Exergy Cost | off
dfcost | Flows Exergy Cost | off
dscost | Streams Exergy Cost | off
dcfp | FP Exergy Cost Table | on
dict | Irreversibility-Cost Table | on
dfict | Flows Irreversibility-Cost Table | on
dcfpr | FPR Exergy Cost Table | off
gcost | Process Generalized Cost | off
gucost | Process Generalized Unit Cost | off
gfcost | Flows Generalized Cost | off
gscost | Streams Generalized Cost | off
gict | Generalized Irreversibility-Cost Table | on
gfict | Flows Generalized Irreversibility-Cost Table | on
gcfp | FP Generalized Exergy Cost Table | off
wd | Waste Definition Table | off
wa | Waste Allocation Table | on

## flows
Key | From | To | Type
B1 | BLR_P1 | TRB_F1 | INTERNAL
B2 | TRB_F1 | IHE_F1 | INTERNAL
B3 | IHE_F1 | CND_F1 | INTERNAL
B4 | CND_F1 | PMP_P1 | INTERNAL
B5 | PMP_P1 | IHE_P1 | INTERNAL
B6 | IHE_P1 | BLR_P1 | INTERNAL
QBLR | ENV_R1 | BLR_F1 | RESOURCE
WP | TRB_P1 | PMP_F1 | INTERNAL
WN | TRB_P1 | ENV_O1 | OUTPUT
QCND | CND_P1 | ENV_W1 | WASTE

## streams
Key | Definition | Type
BLR_F1 | QBLR | FUEL
BLR_P1 | B1-B6 | PRODUCT
TRB_F1 | B1-B2 | FUEL
TRB_P1 | WN+WP | PRODUCT
IHE_F1 | B2-B3 | FUEL
IHE_P1 | B6-B5 | PRODUCT
PMP_F1 | WP | FUEL
PMP_P1 | B5-B4 | PRODUCT
CND_F1 | B3-B4 | FUEL
CND_P1 | QCND | PRODUCT
ENV_R1 | QBLR | RESOURCE
ENV_O1 | WN | OUTPUT
ENV_W1 | QCND | WASTE

## processes
Key | Fuel | Product | Type
BLR | QBLR | B1-B6 | PRODUCTIVE
TRB | B1-B2 | WN+WP | PRODUCTIVE
IHE | B2-B3 | B6-B5 | PRODUCTIVE
PMP | WP | B5-B4 | PRODUCTIVE
CND | B3-B4 | QCND | DISSIPATIVE

## eflows
Key | From | To | B(kW)
B1 | BLR_P1 | TRB_F1 | 83.57
B2 | TRB_F1 | IHE_F1 | 17.9
B3 | IHE_F1 | CND_F1 | 15.79
B4 | CND_F1 | PMP_P1 | 5.784
B5 | PMP_P1 | IHE_P1 | 7.877
B6 | IHE_P1 | BLR_P1 | 9.42
QBLR | ENV_R1 | BLR_F1 | 100
WP | TRB_P1 | PMP_F1 | 2.447
WN | TRB_P1 | ENV_O1 | 50
QCND | CND_P1 | ENV_W1 | 10.006

## estreams
Key | E(kW) | ET(kW)
BLR_F1 | 100 | 100
BLR_P1 | 74.15 | 83.57
TRB_F1 | 65.67 | 83.57
TRB_P1 | 52.447 | 52.447
IHE_F1 | 2.11 | 17.9
IHE_P1 | 1.543 | 9.42
PMP_F1 | 2.447 | 2.447
PMP_P1 | 2.093 | 7.877
CND_F1 | 10.006 | 15.79
CND_P1 | 10.006 | 10.006
ENV_R1 | 100 | 100
ENV_O1 | 50 | 50
ENV_W1 | 10.006 | 10.006

## eprocesses
Key | F(kW) | P(kW) | I(kW) | k(J/J) | η (%)
BLR | 100 | 74.15 | 25.85 | 1.3486 | 74.15
TRB | 65.67 | 52.447 | 13.223 | 1.2521 | 79.8645
IHE | 2.11 | 1.543 | 0.567 | 1.3675 | 73.128
PMP | 2.447 | 2.093 | 0.354 | 1.1691 | 85.5333
CND | 10.006 | 10.006 | 0 | 1 | 100
ENV | 100 | 50 | 50 | 2 | 50

## tfp
Key | BLR | TRB | IHE | PMP | CND | ENV | Total
BLR | 0 | 62.6003 | 2.0114 | 0 | 9.5383 | 0 | 74.15
TRB | 0 | 0 | 0 | 2.447 | 0 | 50 | 52.447
IHE | 0 | 1.3027 | 0.041855 | 0 | 0.19848 | 0 | 1.543
PMP | 0 | 1.767 | 0.056774 | 0 | 0.26923 | 0 | 2.093
CND | 0 | 0 | 0 | 0 | 0 | 10.006 | 10.006
ENV | 100 | 0 | 0 | 0 | 0 | 0 | 100
Total | 100 | 65.67 | 2.11 | 2.447 | 10.006 | 60.006 | 0

## dcost
Key | P*(kW) | Pe*(kW) | Pr*(kW) | F*(kW) | R*(kW)
BLR | 115.9825 | 100 | 15.9825 | 100 | 15.9825
TRB | 104.894 | 90.4395 | 14.4545 | 104.894 | 0
IHE | 3.3703 | 2.9059 | 0.46443 | 3.3703 | 0
PMP | 4.894 | 4.2196 | 0.6744 | 4.894 | 0
CND | 15.9825 | 13.7801 | 2.2024 | 15.9825 | 0

## ducost
Key | kP*(J/J) | kPe*(J/J) | kPr*(J/J) | kF*(J/J) | kR*(J/J) | k(J/J)
BLR | 1.5642 | 1.3486 | 0.21554 | 1 | 0.21554 | 1.3486
TRB | 2 | 1.7244 | 0.2756 | 1.5973 | 0 | 1.2521
IHE | 2.1842 | 1.8832 | 0.30099 | 1.5973 | 0 | 1.3675
PMP | 2.3383 | 2.0161 | 0.32222 | 2 | 0 | 1.1691
CND | 1.5973 | 1.3772 | 0.22011 | 1.5973 | 0 | 1

## dfcost
Key | B(kW) | B*(kW) | Be*(kW) | Br*(kW) | k*(J/J) | ke*(J/J) | kr*(J/J)
B1 | 83.57 | 133.4855 | 115.0911 | 18.3944 | 1.5973 | 1.3772 | 0.22011
B2 | 17.9 | 28.5915 | 24.6516 | 3.9399 | 1.5973 | 1.3772 | 0.22011
B3 | 15.79 | 25.2212 | 21.7457 | 3.4755 | 1.5973 | 1.3772 | 0.22011
B4 | 5.784 | 9.2387 | 7.9656 | 1.2731 | 1.5973 | 1.3772 | 0.22011
B5 | 7.877 | 14.1327 | 12.1852 | 1.9475 | 1.7942 | 1.5469 | 0.24724
B6 | 9.42 | 17.503 | 15.0911 | 2.4119 | 1.8581 | 1.602 | 0.25604
QBLR | 100 | 100 | 100 | -1.3328e-16 | 1 | 1 | -1.3328e-18
WP | 2.447 | 4.894 | 4.2196 | 0.6744 | 2 | 1.7244 | 0.2756
WN | 50 | 100 | 86.2199 | 13.7801 | 2 | 1.7244 | 0.2756
QCND | 10.006 | 15.9825 | 13.7801 | 2.2024 | 1.5973 | 1.3772 | 0.22011

## dscost
Key | E(kW) | E*(kW) | Ce*(kW) | Cr*(kW) | k*(J/J) | ke*(J/J) | kr*(J/J)
BLR_F1 | 100 | 100 | 100 | -1.3328e-16 | 1 | 1 | 0
BLR_P1 | 74.15 | 115.9825 | 100 | 15.9825 | 1.5642 | 1.3486 | 0.21554
TRB_F1 | 65.67 | 104.894 | 90.4395 | 14.4545 | 1.5973 | 1.3772 | 0.22011
TRB_P1 | 52.447 | 104.894 | 90.4395 | 14.4545 | 2 | 1.7244 | 0.2756
IHE_F1 | 2.11 | 3.3703 | 2.9059 | 0.46443 | 1.5973 | 1.3772 | 0.22011
IHE_P1 | 1.543 | 3.3703 | 2.9059 | 0.46443 | 2.1842 | 1.8832 | 0.30099
PMP_F1 | 2.447 | 4.894 | 4.2196 | 0.6744 | 2 | 1.7244 | 0.2756
PMP_P1 | 2.093 | 4.894 | 4.2196 | 0.6744 | 2.3383 | 2.0161 | 0.32222
CND_F1 | 10.006 | 15.9825 | 13.7801 | 2.2024 | 1.5973 | 1.3772 | 0.22011
CND_P1 | 10.006 | 15.9825 | 13.7801 | 2.2024 | 1.5973 | 1.3772 | 0.22011
ENV_R1 | 100 | 100 | 100 | -1.3328e-16 | 1 | 1 | 0
ENV_O1 | 50 | 100 | 86.2199 | 13.7801 | 2 | 1.7244 | 0.2756
ENV_W1 | 10.006 | 15.9825 | 13.7801 | 2.2024 | 1.5973 | 1.3772 | 0.22011

## dcfp
Key | BLR | TRB | IHE | PMP | CND | ENV | Total
BLR | 0 | 84.4239 | 2.7126 | 0 | 12.8635 | 0 | 100
TRB | 0 | 0 | 0 | 4.2196 | 0 | 86.2199 | 90.4395
IHE | 0 | 2.4532 | 0.078823 | 0 | 0.37379 | 0 | 2.9059
PMP | 0 | 3.5624 | 0.11446 | 0 | 0.54279 | 0 | 4.2196
CND | 0 | 0 | 0 | 0 | 0 | 13.7801 | 13.7801
ENV | 100 | 0 | 0 | 0 | 0 | 0 | 100
Total | 100 | 90.4395 | 2.9059 | 4.2196 | 13.7801 | 100 | 0

## dict
Key | BLR | TRB | IHE | PMP | CND
BLR | 0.34862 | 0.44576 | 0.48682 | 0.52115 | 0.356
TRB | 0 | 0.26276 | 0.011619 | 0.3072 | 0.0084964
IHE | 0 | 0.0097773 | 0.37814 | 0.011431 | 0.0078086
PMP | 0 | 0.0061044 | 0.0066667 | 0.17627 | 0.0048752
CND | 0.21554 | 0.2756 | 0.30099 | 0.32222 | 0.22011
ENV | 1 | 1 | 1 | 1 | 1
Total | 1.5642 | 2 | 2.1842 | 2.3383 | 1.5973

## dfict
Key | B1 | B2 | B3 | B4 | B5 | B6 | QBLR | WP | WN | QCND
BLR | 0.356 | 0.356 | 0.356 | 0.356 | 0.39988 | 0.41412 | 0 | 0.44576 | 0.44576 | 0.356
TRB | 0.0084964 | 0.0084964 | 0.0084964 | 0.0084964 | 0.087865 | 0.075376 | 0 | 0.26276 | 0.26276 | 0.0084964
IHE | 0.0078086 | 0.0078086 | 0.0078086 | 0.0078086 | 0.0087711 | 0.069275 | 0 | 0.0097773 | 0.0097773 | 0.0078086
PMP | 0.0048752 | 0.0048752 | 0.0048752 | 0.0048752 | 0.050417 | 0.043251 | 0 | 0.0061044 | 0.0061044 | 0.0048752
CND | 0.060283 | 0.060283 | 0.060283 | 0.060283 | 0.067714 | 0.070125 | 0 | 0.075482 | 0.075482 | 0.060283
ENV | [6 empty] | 1 | 1 | 1 | 1 | bar: B1 to B6
Total | 1.4375 | 1.4375 | 1.4375 | 1.4375 | 1.6147 | 1.6721 | 1 | 1.7999 | 1.7999 | 1.4375

## dcfpr
Key | BLR | TRB | IHE | PMP | CND | ENV | Total
BLR | 0 | 97.917 | 3.1461 | 0 | 14.9194 | 0 | 115.9825
TRB | 0 | 0 | 0 | 4.894 | 0 | 100 | 104.894
IHE | 0 | 2.8453 | 0.091421 | 0 | 0.43354 | 0 | 3.3703
PMP | 0 | 4.1317 | 0.13275 | 0 | 0.62954 | 0 | 4.894
CND | 15.9825 | 0 | 0 | 0 | 0 | 0 | 15.9825
ENV | 100 | 0 | 0 | 0 | 0 | 0 | 100
Total | 115.9825 | 104.894 | 3.3703 | 4.894 | 15.9825 | 100 | 0

## gcost
Key | CP(c$/h) | CPe(c$/h) | CPz(c$/h) | CPr(c$/h) | CF(c$/h) | CR(c$/h) | Z(c$/h)
BLR | 79.8878 | 50 | 6.51 | 23.3778 | 50 | 23.3778 | 6.51
TRB | 234.6269 | 45.2198 | 168.2644 | 21.1428 | 82.8769 | 0 | 151.75
IHE | 5.2229 | 1.4529 | 3.0906 | 0.67932 | 2.6629 | 0 | 2.56
PMP | 13.0569 | 2.1098 | 9.9606 | 0.98645 | 10.9469 | 0 | 2.11
CND | 23.3778 | 6.89 | 13.2663 | 3.2215 | 12.6278 | 0 | 10.75

## gucost
Key | cP(c$/kWh) | cPe(c$/kWh) | cPz(c$/kWh) | cPr(c$/kWh) | cF(c$/kWh) | cR(c$/kWh)
BLR | 1.0774 | 0.67431 | 0.087795 | 0.31528 | 0.5 | 0.31528
TRB | 4.4736 | 0.8622 | 3.2083 | 0.40313 | 1.262 | 0
IHE | 3.3849 | 0.94162 | 2.003 | 0.44026 | 1.262 | 0
PMP | 6.2384 | 1.008 | 4.759 | 0.47131 | 4.4736 | 0
CND | 2.3364 | 0.68859 | 1.3258 | 0.32195 | 1.262 | 0

## gfcost
Key | B(kW) | C(c$/h) | CE(c$/h) | Cz(c$/h) | Cr(c$/h) | c(c$/kWh) | ce(c$/kWh) | cz(c$/kWh) | cr(c$/kWh)
B1 | 83.57 | 105.4671 | 57.5455 | 21.0158 | 26.9057 | 1.262 | 0.68859 | 0.25148 | 0.32195
B2 | 17.9 | 22.5902 | 12.3258 | 4.5014 | 5.763 | 1.262 | 0.68859 | 0.25148 | 0.32195
B3 | 15.79 | 19.9273 | 10.8728 | 3.9708 | 5.0837 | 1.262 | 0.68859 | 0.25148 | 0.32195
B4 | 5.784 | 7.2995 | 3.9828 | 1.4545 | 1.8622 | 1.262 | 0.68859 | 0.25148 | 0.32195
B5 | 7.877 | 20.3564 | 6.0926 | 11.4152 | 2.8486 | 2.5843 | 0.77347 | 1.4492 | 0.36164
B6 | 9.42 | 25.5793 | 7.5455 | 14.5058 | 3.528 | 2.7154 | 0.80101 | 1.5399 | 0.37452
QBLR | 100 | 50 | 50 | 5.4047e-16 | -1.9496e-16 | 0.5 | 0.5 | 5.4047e-18 | -1.9496e-18
WP | 2.447 | 10.9469 | 2.1098 | 7.8506 | 0.98645 | 4.4736 | 0.8622 | 3.2083 | 0.40313
WN | 50 | 223.68 | 43.11 | 160.4137 | 20.1563 | 4.4736 | 0.8622 | 3.2083 | 0.40313
QCND | 10.006 | 23.3778 | 6.89 | 13.2663 | 3.2215 | 2.3364 | 0.68859 | 1.3258 | 0.32195

## gscost
Key | E(kW) | C(c$/h) | CE(c$/h) | CZ(c$/h) | CR(c$/h) | c(c$/kWh) | cE(c$/kWh) | cZ(c$/kWh) | cR(c$/kWh)
BLR_F1 | 100 | 50 | 50 | 5.4047e-16 | -1.9496e-16 | 0.5 | 0.5 | 0 | 0
BLR_P1 | 74.15 | 79.8878 | 50 | 6.51 | 23.3778 | 1.0774 | 0.67431 | 0.087795 | 0.31528
TRB_F1 | 65.67 | 82.8769 | 45.2198 | 16.5144 | 21.1428 | 1.262 | 0.68859 | 0.25148 | 0.32195
TRB_P1 | 52.447 | 234.6269 | 45.2198 | 168.2644 | 21.1428 | 4.4736 | 0.8622 | 3.2083 | 0.40313
IHE_F1 | 2.11 | 2.6629 | 1.4529 | 0.53061 | 0.67932 | 1.262 | 0.68859 | 0.25148 | 0.32195
IHE_P1 | 1.543 | 5.2229 | 1.4529 | 3.0906 | 0.67932 | 3.3849 | 0.94162 | 2.003 | 0.44026
PMP_F1 | 2.447 | 10.9469 | 2.1098 | 7.8506 | 0.98645 | 4.4736 | 0.8622 | 3.2083 | 0.40313
PMP_P1 | 2.093 | 13.0569 | 2.1098 | 9.9606 | 0.98645 | 6.2384 | 1.008 | 4.759 | 0.47131
CND_F1 | 10.006 | 12.6278 | 6.89 | 2.5163 | 3.2215 | 1.262 | 0.68859 | 0.25148 | 0.32195
CND_P1 | 10.006 | 23.3778 | 6.89 | 13.2663 | 3.2215 | 2.3364 | 0.68859 | 1.3258 | 0.32195
ENV_R1 | 100 | 50 | 50 | 5.4047e-16 | -1.9496e-16 | 0.5 | 0.5 | 0 | 0
ENV_O1 | 50 | 223.68 | 43.11 | 160.4137 | 20.1563 | 4.4736 | 0.8622 | 3.2083 | 0.40313
ENV_W1 | 10.006 | 23.3778 | 6.89 | 13.2663 | 3.2215 | 2.3364 | 0.68859 | 1.3258 | 0.32195

## gict
Key | BLR | TRB | IHE | PMP | CND
BLR | 0.197 | 0.2519 | 0.2751 | 0.2945 | 0.20118
TRB | 0 | 0.78584 | 0.034748 | 0.91875 | 0.02541
IHE | 0 | 0.01851 | 0.7159 | 0.021641 | 0.014783
PMP | 0 | 0.02352 | 0.025687 | 0.67917 | 0.018784
CND | 0.31528 | 0.40313 | 0.44026 | 0.47131 | 0.32195
ENV | 0.5651 | 2.9907 | 1.8932 | 3.853 | 1.7543
Total | 1.0774 | 4.4736 | 3.3849 | 6.2384 | 2.3364

## gfict
Key | B1 | B2 | B3 | B4 | B5 | B6 | QBLR | WP | WN | QCND
BLR | 0.20118 | 0.20118 | 0.20118 | 0.20118 | 0.22597 | 0.23402 | 0 | 0.2519 | 0.2519 | 0.20118
TRB | 0.02541 | 0.02541 | 0.02541 | 0.02541 | 0.26278 | 0.22543 | 0 | 0.78584 | 0.78584 | 0.02541
IHE | 0.014783 | 0.014783 | 0.014783 | 0.014783 | 0.016605 | 0.13115 | 0 | 0.01851 | 0.01851 | 0.014783
PMP | 0.018784 | 0.018784 | 0.018784 | 0.018784 | 0.19426 | 0.16664 | 0 | 0.02352 | 0.02352 | 0.018784
CND | 0.041579 | 0.041579 | 0.041579 | 0.041579 | 0.046704 | 0.048367 | 0 | 0.052062 | 0.052062 | 0.041579
ENV | 0.67991 | 0.67991 | 0.67991 | 0.67991 | 1.523 | 1.5837 | 0.5 | 2.9907 | 2.9907 | 1.7543
Total | 0.98165 | 0.98165 | 0.98165 | 0.98165 | 2.2694 | 2.3893 | 0.5 | 4.1225 | 4.1225 | 2.056

## gcfp
Key | BLR | TRB | IHE | PMP | CND | ENV | Total
BLR | 0 | 67.4444 | 2.167 | 0 | 10.2764 | 0 | 79.8878
TRB | 0 | 0 | 0 | 10.9469 | 0 | 223.68 | 234.6269
IHE | 0 | 4.4093 | 0.14167 | 0 | 0.67184 | 0 | 5.2229
PMP | 0 | 11.0231 | 0.35418 | 0 | 1.6796 | 0 | 13.0569
CND | 23.3778 | 0 | 0 | 0 | 0 | 0 | 23.3778
ENV | 56.51 | 151.75 | 2.56 | 2.11 | 10.75 | 0 | 223.68
Total | 79.8878 | 234.6269 | 5.2229 | 13.0569 | 23.3778 | 223.68 | 0

## wd
Key | Type | Recycling (%)
QCND | DEFAULT | 0

## wa
Key | QCND
BLR | 100