## Validate
Flows | Processes | Wastes | Resources
RESOURCE | PRODUCTIVE | DEFAULT | FLOW
INTERNAL | DISSIPATIVE | MANUAL | PROCESS
OUTPUT |  | RESOURCES
WASTE |  | EXERGY
COST
IRREVERSIBILITY
HYBRID

## Flows
key | type
B1 | INTERNAL
B2 | INTERNAL
B3 | INTERNAL
B4 | INTERNAL
B5 | INTERNAL
B6 | INTERNAL
B7 | INTERNAL
B8 | INTERNAL
WT | INTERNAL
WC | INTERNAL
WP | INTERNAL
QBLR | RESOURCE
QEVP | OUTPUT
WN | OUTPUT
QEXP | WASTE
QCND | WASTE

## Processes
key | description | fuel | product | type
BLR | Boiler | QBLR | B1-B4 | PRODUCTIVE
TRB | Turbine | B1-B2 | WT | PRODUCTIVE
PMP | Pump | WP | B4-B3 | PRODUCTIVE
CMP | Compresor | WC | B8-B7 | PRODUCTIVE
EVAP | Evaporator | B6-B7 | QEVP | PRODUCTIVE
GEN | Alternator | WT-WC | WN+WP | PRODUCTIVE
VEXP | Expansion Valve | B5-B6 | QEXP | DISSIPATIVE
CND | Condeser | (B2-B3)+(B8-B5) | QCND | DISSIPATIVE

## Exergy
key | REF | ETAT75 | ETAC75 | TCND35 | TBLR85
B1 | 134.3 | 134.3 | 134.3 | 134.3 | 129.7
B2 | 68.78 | 69 | 68.78 | 75.55 | 68.62
B3 | 60.94 | 60.94 | 60.94 | 61.44 | 60.94
B4 | 63.68 | 63.68 | 63.68 | 64.08 | 63.33
B5 | 37.97 | 34.79 | 37.98 | 30.41 | 34.82
B6 | 33.38 | 30.58 | 33.38 | 25.68 | 30.61
B7 | 10.25 | 9.389 | 10.25 | 8.139 | 9.399
B8 | 42.06 | 38.53 | 42.09 | 36.65 | 38.57
WT | 53.04 | 49.72 | 53.04 | 47.67 | 49.35
WC | 39.57 | 36.25 | 40.59 | 35.34 | 36.29
WP | 3.204 | 3.204 | 3.204 | 3.086 | 2.804
QBLR | 104.9 | 104.9 | 104.9 | 101.6 | 98.83
QEVP | 18.92 | 17.34 | 18.92 | 14.35 | 17.36
WN | 10 | 10 | 9 | 9 | 10
QEXP | 4.59 | 4.21 | 4.595 | 4.73 | 4.21
QCND | 11.93 | 11.8 | 11.95 | 20.35 | 11.43

## Format
key | width | precision | unit
EXERGY | 10 | 1 | (kW)
EXERGY_COST | 10 | 1 | (kW)
EXERGY_UNIT_COST | 10 | 4 | (J/J)
GENERALIZED_COST | 10 | 1 | (c$/h)
GENERALIZED_UNIT_COST | 10 | 4 | (c$/kWh)
DIAGNOSIS | 10 | 3 | (kW)

## WasteDefinition
key | type | recycle
QEXP | EXERGY | 0
QCND | IRREVERSIBILITY | 0

## ResourcesCost
key | type | Internal | External
QBLR | FLOW | 0 | 0.5
BLR | PROCESS | 7.6829 | 7.6829
TRB | PROCESS | 32.3117 | 32.3117
PMP | PROCESS | 1.1903 | 1.1903
CMP | PROCESS | 27.9215 | 27.9215
EVAP | PROCESS | 9.135 | 9.135
GEN | PROCESS | 17.3215 | 17.3215
VEXP | PROCESS | 0.22823 | 0.22823
CND | PROCESS | 14.0868 | 14.0868