## PhysicalDiagram
Chemical Production
Chemical Production

## Validate
Flows | Processes | Wastes | Resources
RESOURCE | PRODUCTIVE | DEFAULT | FLOW
INTERNAL | DISSIPATIVE | MANUAL | PROCESS
OUTPUT |  | RESOURCES
WASTE |  | EXERGY
COST
IRREVERSIBILITY
HYBRID

## Flows
key | type | Description
A1 | RESOURCE | PCB Scrap
A2 | RESOURCE | Electricity Scarp
AB1 | INTERNAL | PCB Shredder Plastic
AB2 | INTERNAL | PCN Shreader Metal
B2 | RESOURCE | Flux RED
BC | INTERNAL | Black Copper
BG | INTERNAL | Heat Gases
B3 | INTERNAL | Slag RED
C1 | RESOURCE | Coke - H2
C2 | RESOURCE | Flux OXI
CB | INTERNAL | Slag oxi
CD | INTERNAL | Rough Copper
CI | INTERNAL | Gases OXI
D1 | RESOURCE | NG -H2
D2 | RESOURCE | Flux FR
D3 | RESOURCE | Air
DC | INTERNAL | Slag FR
DE | INTERNAL | Anode Copper HT
E1 | RESOURCE | Cold Water
EF | INTERNAL | Anode Copper LT
E2 | INTERNAL | Heat Water
F1 | RESOURCE | Electricity ER
F2 | RESOURCE | Electrolite ER
F3 | OUTPUT | Copper Cathode
FD | INTERNAL | Exahusted Anode
FK | INTERNAL | Slimes
G1 | RESOURCE | Air
GI | INTERNAL | Heat Gases
H1 | RESOURCE | Electricity Pump
H2 | RESOURCE | Water
H3 | OUTPUT | Steam
H4 | INTERNAL | Hot Gases
J1 | RESOURCE | Air
J2 | RESOURCE | Electricity ASU
JB | INTERNAL | O2 Reduction
JC | INTERNAL | O2 OXI
K1 | RESOURCE | Electricity DeCu
K2 | RESOURCE | Chemical DeCu
KF | INTERNAL | Cu Sulphate (CuSO4)
KL | INTERNAL | Slimes w/o Cu
L1 | RESOURCE | Electricity DeAg
L2 | RESOURCE | Chemical DeAg
L3 | OUTPUT | Ag
LM | INTERNAL | Slimes w/o Ag
M1 | RESOURCE | Electricity DeAu
M2 | RESOURCE | Chemical DeAu
M3 | OUTPUT | Au
MN | INTERNAL | Slimes w/o Au
N1 | RESOURCE | Electricity Pd
N2 | RESOURCE | Chemical Pd
N3 | OUTPUT | Pd
BW | WASTE | Slag Waste
EW | WASTE | Heat Water
HW | WASTE | Hot Gases Waste

## Processes
key | description | fuel | product | type
SRD | Shredding (A) | A1+A2 | AB1+AB2 | PRODUCTIVE
RED | Reduction (B) | (AB1+JB-BG)+(B2+AB2+CB-B3) | BC | PRODUCTIVE
OXI | Oxidation (C ) | C2+(C1+JC-CI)+(BC+DC-CB) | CD | PRODUCTIVE
FR | Fire Refining (D) | D1+D2+D3+FD+(CD-DC) | DE | PRODUCTIVE
AC | Anode casting (E ) | E1+DE | EF+E2 | PRODUCTIVE
ER | Electrorefining (F) | F1+F2+KF+(EF-FD-FK) | F3 | PRODUCTIVE
AB | Afterburner (G) | G1+BG | GI | PRODUCTIVE
HE | Heat exchanger (H) | H1+H2+(GI+CI-H4) | H3 | PRODUCTIVE
AIR | Air separation unit (J) | J1+J2 | JB+JC | PRODUCTIVE
DeCu | Decoppering (K) | K1+K2+(FK-KF) | KL | PRODUCTIVE
AgRe | Silver recovery (L) | L1+L2+(KL-LM) | L3 | PRODUCTIVE
AuRe | Gold recovery (M) | M1+M2+(LM-MN) | M3 | PRODUCTIVE
PdRe | Palladium recovery (N) | N1+N2+MN | N3 | PRODUCTIVE
SLGW | Pyrometallurgical (Waste) | B3 | BW | DISSIPATIVE
ACSW | Anode casting steam waste | E2 | EW | DISSIPATIVE
HEW | Heat exchanger waste | H4 | HW | DISSIPATIVE

## Exergy
key | Exergy | EX | TR | XRC
A1 | 80173.6259 | 1315895.6503 | 2226760.6211 | 991038.5967
A2 | 877.4 | 877.4 | 877.4 | 877.4
AB1 | 66178.2938 | 66178.2938 | 66178.2938 | 66178.2938
AB2 | 13995.332 | 1249717.3565 | 2160582.3273 | 924860.3028
B2 | 1551.598 | 1551.598 | 1551.598 | 1551.598
B3 | 9494.251 | 11902.8197 | 12188.4749 | 9779.9062
BC | 7366.3683 | 1278857.6491 | 2193964.8383 | 922473.5574
BG | 17800.0571 | 17800.0571 | 17800.0571 | 17800.0571
C1 | 1977 | 1977 | 1977 | 1977
C2 | 1517.7315 | 1517.7315 | 1517.7315 | 1517.7315
CB | 5093.78 | 43271.6051 | 47799.4787 | 9621.6536
CD | 3525.3528 | 1242565.1073 | 2153823.5594 | 914783.8049
CI | 683.9491 | 683.9491 | 683.9491 | 683.9491
D1 | 4455.1554 | 4455.1554 | 4455.1554 | 4455.1554
D2 | 407.1128 | 407.1128 | 407.1128 | 407.1128
D3 | 77.9619 | 77.9619 | 77.9619 | 77.9619
DC | 755.2121 | 6481.6711 | 7160.8267 | 1434.3677
DE | 3642.7013 | 1421951.3389 | 2469117.3341 | 1050808.6964
E1 | 23.005 | 23.005 | 23.005 | 23.005
E2 | 232.7243 | 232.7243 | 232.7243 | 232.7243
EF | 2924.4182 | 1421233.0559 | 2468399.0511 | 1050090.4134
F1 | 1426.1039 | 1426.1039 | 1426.1039 | 1426.1039
F2 | 159.9304 | 159.9304 | 159.9304 | 159.9304
F3 | 2421.7634 | 76011.7401 | 84739.4795 | 11149.5028
FD | 381.4396 | 185377.3613 | 321963.7357 | 136967.814
FK | 14.1108 | 1158383.5363 | 2060074.9152 | 901705.4897
G1 | 18.8608 | 18.8608 | 18.8608 | 18.8608
GI | 17561.8994 | 17561.8994 | 17561.8994 | 17561.8994
H1 | 276.9037 | 276.9037 | 276.9037 | 276.9037
H2 | 103.3092 | 103.3092 | 103.3092 | 103.3092
H3 | 8794.9356 | 8794.9356 | 8794.9356 | 8794.9356
H4 | 5429.8561 | 5429.8561 | 5429.8561 | 5429.8561
J1 | 1030.2258 | 1030.2258 | 1030.2258 | 1030.2258
J2 | 3470.9687 | 3470.9687 | 3470.9687 | 3470.9687
JB | 708.5184 | 708.5184 | 708.5184 | 708.5184
JC | 50.0274 | 50.0274 | 50.0274 | 50.0274
K1 | 6318.6203 | 6318.6203 | 6318.6203 | 6318.6203
K2 | 0 | 0 | 0 | 0
KF | 4.8046 | 150.8047 | 168.1203 | 22.1201
KL | 9.3062 | 1158232.7316 | 2059906.7949 | 901683.3696
L1 | 2694.4458 | 2694.4458 | 2694.4458 | 2694.4458
L2 | 0 | 0 | 0 | 0
L3 | 5.0631 | 115512.2446 | 124715.4724 | 9208.2909
LM | 4.2431 | 1042720.4869 | 1935191.3225 | 892475.0787
M1 | 413.3335 | 413.3335 | 413.3335 | 413.3335
M2 | 0 | 0 | 0 | 0
M3 | 0.56517 | 819892.3227 | 1676286.1099 | 856394.3524
MN | 3.6779 | 222828.1642 | 258905.2126 | 36080.7263
N1 | 7407.4112 | 7407.4112 | 7407.4112 | 7407.4112
N2 | 0 | 0 | 0 | 0
N3 | 1.4337 | 211242.2257 | 238302.3603 | 27061.5682
BW | 9494.251 | 11902.8197 | 12188.4749 | 9779.9062
EW | 232.7243 | 232.7243 | 232.7243 | 232.7243
HW | 5429.8561 | 5429.8561 | 5429.8561 | 5429.8561

## Format
key | width | precision | unit
EXERGY | 11 | 1 | (kW)
EXERGY_COST | 11 | 1 | (kW)
EXERGY_UNIT_COST | 11 | 4 | (J/J)
GENERALIZED_COST | 11 | 1 | (kW)
GENERALIZED_UNIT_COST | 11 | 4 | (J/J)
DIAGNOSIS | 11 | 2 | (kW)

## ResourcesCost
key | type | Total | NG | OIL | Coal | NO_REN | REN
A1 | FLOW | 0 | 0 | 0 | 0 | 0 | 0
A2 | FLOW | 2.14 | 0 | 0 | 0 | 1.79 | 0.35
B2 | FLOW | 6.142 | 0.57641 | 0.71168 | 2.7807 | 1.7342 | 0.33908
C1 | FLOW | 1.06 | 0 | 0 | 1.06 | 0 | 0
C2 | FLOW | 7.2641 | 0.64918 | 0.5768 | 3.5887 | 2.0488 | 0.40061
D1 | FLOW | 1.04 | 1.04 | 0 | 0 | 0 | 0
D2 | FLOW | 7.2641 | 0.64918 | 0.5768 | 3.5887 | 2.0488 | 0.40061
D3 | FLOW | 0 | 0 | 0 | 0 | 0 | 0
E1 | FLOW | 0 | 0 | 0 | 0 | 0 | 0
F1 | FLOW | 2.14 | 0 | 0 | 0 | 1.79 | 0.35
F2 | FLOW | 0.31794 | 0.00075798 | 0.24575 | 1.4876e-06 | 0.059747 | 0.011682
G1 | FLOW | 0 | 0 | 0 | 0 | 0 | 0
H1 | FLOW | 0 | 0 | 0 | 0 | 0 | 0
H2 | FLOW | 2.14 | 0 | 0 | 0 | 1.79 | 0.35
J1 | FLOW | 0 | 0 | 0 | 0 | 0 | 0
J2 | FLOW | 2.14 | 0 | 0 | 0 | 1.79 | 0.35
K1 | FLOW | 2.14 | 0 | 0 | 0 | 1.79 | 0.35
K2 | FLOW | 0 | 0 | 0 | 0 | 0 | 0
L1 | FLOW | 2.14 | 0 | 0 | 0 | 1.79 | 0.35
L2 | FLOW | 0 | 0 | 0 | 0 | 0 | 0
M1 | FLOW | 2.14 | 0 | 0 | 0 | 1.79 | 0.35
M2 | FLOW | 0 | 0 | 0 | 0 | 0 | 0
N1 | FLOW | 2.14 | 0 | 0 | 0 | 1.79 | 0.35
N2 | FLOW | 0 | 0 | 0 | 0 | 0 | 0
Note on C1: Colores tipos: - Electricidad --> Amarillo - Coke --> Marrón - Gas natural --> Gris - PCB --> Verde - Fundentes --> Azul (Se divide el coste calculado entre la exergía total. (pestaña All_Flows) - Aire --> Blanco - Agua --> Blanco - Electrolito --> Morado - Químicos Slime recovery --> Naranja

## WasteDefinition
key | type | recycle
BW | EXERGY | 0
EW | MANUAL | 0
HW | MANUAL | 0

## WasteAllocation
key | BW | EW | HW
SRD | 0 | 0 | 0.9
RED | 0.25 | 0 | 0
OXI | 0.25 | 0 | 0.1
FR | 0.25 | 0 | 0
AC | 0 | 1 | 0
ER | 0.25 | 0 | 0