## Validate
Flows | Processes | Wastes | Resources
RESOURCE | PRODUCTIVE | DEFAULT | FLOW
INTERNAL | DISSIPATIVE | MANUAL | PROCESS
OUTPUT |  | RESOURCES
WASTE |  | EXERGY
COST
IRREVERSIBILITY
HYBRID

## Flows
key | type | description
B1 | RESOURCE | Air
B2 | RESOURCE | BFG
B3 | INTERNAL | Air
B4 | INTERNAL | BFG
B5 | INTERNAL | Air
B6 | INTERNAL | BFG
B7 | INTERNAL | Gases
B9 | INTERNAL | Gases
B10 | INTERNAL | Gases
B11 | INTERNAL | Gases
B12 | INTERNAL | Gases
WGC | INTERNAL | Work
WAC | INTERNAL | Work
WN | OUTPUT | Work
QG | WASTE | Gases

## Processes
key | fuel | product | type | description
CC | B5+B6 | B7 | PRODUCTIVE | Combustion Chamber
GC | WGC | B4-B2 | PRODUCTIVE | Gas Compressor
AC | WAC | B3-B1 | PRODUCTIVE | Air Compressor
GHE | B10-B12 | B6-B4 | PRODUCTIVE | Gas Heat Exchange
AHE | B9-B11 | B5-B3 | PRODUCTIVE | Air Heat Exchange
TRB | B7-B9-B10 | WN+WGC+WAC | PRODUCTIVE | Gas Turbine
STCK | B11+B12 | QG | DISSIPATIVE | Stack

## Exergy
key | Reference
B1 | 0
B2 | 12077.2947
B3 | 4995.1691
B4 | 12643.7198
B5 | 8113.5266
B6 | 13004.8309
B7 | 16925.1208
B9 | 6246.3768
B10 | 727.0531
B11 | 2387.6812
B12 | 277.7778
WGC | 650.9662
WAC | 5602.657
WN | 3000
QG | 2665.4589

## Format
key | width | precision | unit
EXERGY | 10 | 1 | (kW)
EXERGY_COST | 10 | 1 | (kW)
EXERGY_UNIT_COST | 10 | 4 | (J/J)
GENERALIZED_COST | 10 | 2 | (c/h)
GENERALIZED_UNIT_COST | 10 | 4 | (c/kWh)
DIAGNOSIS | 10 | 2 | (kW)

## WasteDefinition
key | type | recycle
QG | MANUAL | 0.6

## WasteAllocation
key | QG
CC | 1