## PhysicalDiagram
Formula de exergía de concentración y ver si tiene sentido
o Exergía ciclo de vida
Rock
Mining & concentration
Chemical Production
Fuel (EFC-M&C)
Fuel (M&C)
Smelting & Refining
Chemical Production
Fuel (EFC-S&R)
Fuel (S&R)
1a Scrap (Cu, Fe, Ni, Pb, Sn, Zn)
Ore
Natural
Resources
(S&R)
Natural
Resources
(M&C)
1a1
1a2
1a3
1a4
1a5
1a6
1a7
1a8
1a9
1a10
1a11
Rock
Mining & concentration
Chemical Production
Fuel (EFC-M&C)
Fuel (M&C)
Smelting & Refining
Chemical Production
Fuel (EFC-S&R)
Fuel (S&R)
2b / 3b / 4b
Flux (Ca, Si, Fe)
Ore
Natural
Resources
(S&R)
Natural
Resources
(M&C)
2b1
2b2
2b3
2b4
2b5
2b6
2b7
2b8
2b9
2b10
2b11

## Validate
Flows | Processes | Wastes | Resources
RESOURCE | PRODUCTIVE | DEFAULT | FLOW
INTERNAL | DISSIPATIVE | MANUAL | PROCESS
OUTPUT |  | RESOURCES
WASTE |  | EXERGY
COST
IRREVERSIBILITY
HYBRID

## Flows
key | type | Description
A1 | RESOURCE | PCB Scrap
A2 | RESOURCE | Electricity Scarp
B2 | RESOURCE | Flux RED
C1 | RESOURCE | Coke - H2
C2 | RESOURCE | Flux OXI
D1 | RESOURCE | NG -H2
D2 | RESOURCE | Flux FR
D3 | RESOURCE | Air
E1 | RESOURCE | Cold Water
F1 | RESOURCE | Electricity ER
F2 | RESOURCE | Electrolite ER
G1 | RESOURCE | Air
H1 | RESOURCE | Electricity Pump
H2 | RESOURCE | Water
J1 | RESOURCE | Air
J2 | RESOURCE | Electricity ASU
K1 | RESOURCE | Electricity DeCu
K2 | RESOURCE | Chemical DeCu
L1 | RESOURCE | Electricity DeAg
L2 | RESOURCE | Chemical DeAg
M1 | RESOURCE | Electricity DeAu
M2 | RESOURCE | Chemical DeAu
N1 | RESOURCE | Electricity Pd
N2 | RESOURCE | Chemical Pd
NW1 | RESOURCE | Slimes waste treatement
AB1 | INTERNAL | PCB Shredder Plastic
AB2 | INTERNAL | PCN Shreader Metal
BC | INTERNAL | Black Copper
BG | INTERNAL | Heat Gases
B3 | INTERNAL | Slag RED
CB | INTERNAL | Slag OXI
CD | INTERNAL | Rough Copper
CH | INTERNAL | Gases OXI
DC | INTERNAL | Slag FR
DE | INTERNAL | Anode Copper HT
EF | INTERNAL | Anode Copper LT
FD | INTERNAL | Exahusted Anode
FK | INTERNAL | Slimes
GH | INTERNAL | Hot Gases
H4 | INTERNAL | Heat Gases
JB | INTERNAL | O2 Reduction
JC | INTERNAL | O2 OXI
KF | INTERNAL | Cu Sulphate (CuSO4)
KL | INTERNAL | Slimes w/o Cu
LM | INTERNAL | Slimes w/o Ag
MN | INTERNAL | Slimes w/o Au
N4 | INTERNAL | Slimes Waste
STM | OUTPUT | Steam
Cu | OUTPUT | Copper Cathode
Ag | OUTPUT | Ag
Au | OUTPUT | Au
Pd | OUTPUT | Pd
PYW | WASTE | Slag Waste
HGW | WASTE | Hot Gases Waste
SLW | WASTE | Slimes Waste

## Processes
key | description | fuel | product | type
SRD | Shredding (A) | A1+A2 | AB1+AB2 | PRODUCTIVE
RED | Reduction (B) | (AB1+JB-BG)+(B2+AB2+CB-B3) | BC | PRODUCTIVE
OXI | Oxidation (C ) | C2+(C1+JC-CH)+(BC+DC-CB) | CD | PRODUCTIVE
FR | Fire Refining (D) | D1+D2+D3+FD+(CD-DC) | DE | PRODUCTIVE
AC | Anode casting (E ) | E1+DE | EF | PRODUCTIVE
ER | Electrorefining (F) | F1+F2+KF+(EF-FD) | Cu+FK | PRODUCTIVE
AB | Afterburner (G) | G1+BG | GH | PRODUCTIVE
HE | Heat exchanger (H) | H1+H2+(GH+CH-H4) | STM | PRODUCTIVE
ASU | Air separation unit (J) | J1+J2 | JB+JC | PRODUCTIVE
DeCu | Decoppering (K) | K1+K2+FK | KL+KF | PRODUCTIVE
AgRe | Silver recovery (L) | L1+L2+KL | Ag+LM | PRODUCTIVE
AuRe | Gold recovery (M) | M1+M2+LM | Au+MN | PRODUCTIVE
PdRe | Palladium recovery (N) | N1+N2+(MN-N4) | Pd | PRODUCTIVE
PYRW | Pyrometallurgical waste | B3 | PYW | DISSIPATIVE
HEW | Heat exchanger waste | H4 | HGW | DISSIPATIVE
SLMW | Slimes waste | N4+NW1 | SLW | DISSIPATIVE

## Format
key | width | precision | unit
EXERGY | 11 | 1 | (kW)
EXERGY_COST | 11 | 1 | (kW)
EXERGY_UNIT_COST | 11 | 4 | (J/J)
GENERALIZED_COST | 11 | 1 | (kW)
GENERALIZED_UNIT_COST | 11 | 4 | (J/J)
DIAGNOSIS | 11 | 2 | (kW)

## Exergy
key | B50 | ELC50 | ERC50
A1 | 80173.6259 | 1541591.1901 | 11688622.7831
A2 | 877.4 | 877.4 | 877.4
B2 | 3075.8551 | 3075.8551 | 3075.8551
C1 | 3578.9719 | 3578.9719 | 3578.9719
C2 | 1306.2443 | 1306.2443 | 1306.2443
D1 | 3253.6108 | 3253.6108 | 3253.6108
D2 | 506.9472 | 506.9472 | 506.9472
D3 | 50.8178 | 50.8178 | 50.8178
E1 | 22.858 | 22.858 | 22.858
F1 | 1413.3138 | 1413.3138 | 1413.3138
F2 | 159.261 | 159.261 | 159.261
G1 | 43.4901 | 43.4901 | 43.4901
H1 | 307.7791 | 307.7791 | 307.7791
H2 | 114.8284 | 114.8284 | 114.8284
J1 | 1091.9036 | 1091.9036 | 1091.9036
J2 | 0 | 0 | 0
K1 | 22.9794 | 22.9794 | 22.9794
K2 | 10.4475 | 10.4475 | 10.4475
L1 | 22.5474 | 22.5474 | 22.5474
L2 | 5.7864 | 5.7864 | 5.7864
M1 | 45.4465 | 45.4465 | 45.4465
M2 | 20.6408 | 20.6408 | 20.6408
N1 | 24.4573 | 24.4573 | 24.4573
N2 | 13.1277 | 13.1277 | 13.1277
NW1 | 51.4238 | 51.4238 | 51.4238
AB1 | 66178.2938 | 66178.2938 | 66178.2938
AB2 | 13995.332 | 1475412.8963 | 11622444.4893
BC | 6965.3744 | 1490645.1703 | 11752186.9986
BG | 19009.0949 | 19009.0949 | 19009.0949
B3 | 12150.8435 | 14456.9847 | 26319.0823
CB | 4673.6478 | 29242.0206 | 155614.3536
CD | 3403.6742 | 1465021.4751 | 11613083.0249
CH | 1111.8117 | 1111.8117 | 1111.8117
DC | 855.0711 | 3364.1618 | 16270.1711
DE | 3633.7336 | 1681608.6087 | 13337036.7526
EF | 2920.196 | 1680895.0712 | 13336323.2151
FD | 380.8882 | 219357.5476 | 1740197.1487
FK | 14.7567 | 1403514.7545 | 11252637.1275
GH | 18696.0632 | 18696.0632 | 18696.0632
H4 | 5417.7851 | 5417.7851 | 5417.7851
JB | 691.4359 | 691.4359 | 691.4359
JC | 61.009 | 61.009 | 61.009
KF | 4.8922 | 116.2074 | 688.7796
KL | 7.3148 | 1403395.9974 | 11251945.7982
LM | 2.4692 | 1298434.8308 | 11213139.3899
MN | 1.9034 | 170453.2961 | 9994759.6371
N4 | 0.46684 | 17296.0056 | 92925.6073
STM | 9775.5926 | 9775.5926 | 9775.5926
Cu | 2400.0531 | 57008.1359 | 337895.7174
Ag | 4.8457 | 104961.1097 | 38806.3873
Au | 0.56574 | 1127980.9496 | 1218379.1208
Pd | 1.4366 | 153157.2112 | 9901828.8987
PYW | 12150.8435 | 14456.9847 | 26319.0823
HGW | 5417.7851 | 5417.7851 | 5417.7851
SLW | 29.4406 | 17324.9793 | 92954.5811

## ResourcesCost
key | type | Mineral | NG | OIL | Coal | Elec_NR | H2_NR | Elec_RE | H2_RE | NR | RE | Total
A1 | FLOW | 0 | 0 | 0 | 0 | 0 | 0 | 0 | 0 | 0 | 0 | 0
A2 | FLOW | 0 | 0 | 0 | 0 | 0.13373 | 0 | 0.92676 | 0 | 0.13373 | 0.92676 | 1.0605
B2 | FLOW | 0.13164 | 0.57641 | 0.71168 | 2.7807 | 0.12955 | 0 | 0.89784 | 0 | 4.33 | 0.89784 | 5.2278
C1 | FLOW | 0 | 0 | 0 | 0 | 0 | 0.32325 | 0 | 1.4638 | 0.32325 | 1.4638 | 1.787
C2 | FLOW | 0.14589 | 0.64918 | 0.5768 | 3.5887 | 0.15306 | 0 | 1.0608 | 0 | 5.1136 | 1.0608 | 6.1744
D1 | FLOW | 0 | 0 | 0 | 0 | 0 | 0.32325 | 0 | 1.4638 | 0.32325 | 1.4638 | 1.787
D2 | FLOW | 0.14589 | 0.64918 | 0.5768 | 3.5887 | 0.15306 | 0 | 1.0608 | 0 | 5.1136 | 1.0608 | 6.1744
D3 | FLOW | 0 | 0 | 0 | 0 | 0 | 0 | 0 | 0 | 0 | 0 | 0
E1 | FLOW | 0 | 0 | 0 | 0 | 0 | 0 | 0 | 0 | 0 | 0 | 0
F1 | FLOW | 0 | 0 | 0 | 0 | 0.13373 | 0 | 0.92676 | 0 | 0.13373 | 0.92676 | 1.0605
F2 | FLOW | 0 | 0.00075798 | 0.24575 | 1.4876e-06 | 0.0044636 | 0 | 0.030934 | 0 | 0.25097 | 0.030934 | 0.2819
G1 | FLOW | 0 | 0 | 0 | 0 | 0 | 0 | 0 | 0 | 0 | 0 | 0
H1 | FLOW | 0 | 0 | 0 | 0 | 0 | 0 | 0 | 0 | 0 | 0 | 0
H2 | FLOW | 0 | 0 | 0 | 0 | 0.13373 | 0 | 0.92676 | 0 | 0.13373 | 0.92676 | 1.0605
J1 | FLOW | 0 | 0 | 0 | 0 | 0 | 0 | 0 | 0 | 0 | 0 | 0
J2 | FLOW | 0 | 0 | 0 | 0 | 0.13373 | 0 | 0.92676 | 0 | 0.13373 | 0.92676 | 1.0605
K1 | FLOW | 0 | 0 | 0 | 0 | 0.13373 | 0 | 0.92676 | 0 | 0.13373 | 0.92676 | 1.0605
K2 | FLOW | 0 | 0.00048753 | 0.15807 | 9.5683e-07 | 0.010336 | 0.071627 | 0 | 0 | 0.24052 | 0 | 0.24052
L1 | FLOW | 0 | 0 | 0 | 0 | 0.13373 | 0 | 0.92676 | 0 | 0.13373 | 0.92676 | 1.0605
L2 | FLOW | 0 | 0.81755 | 0.10415 | 3.6408 | 0.38977 | 0 | 2.7012 | 0 | 4.9523 | 2.7012 | 7.6535
M1 | FLOW | 0 | 0 | 0 | 0 | 0.13373 | 0 | 0.92676 | 0 | 0.13373 | 0.92676 | 1.0605
M2 | FLOW | 0 | 4.7442 | 0.11775 | 0.12407 | 1.9184 | 0 | 13.2951 | 0 | 6.9045 | 13.2951 | 20.1995
N1 | FLOW | 0 | 0 | 0 | 0 | 0.13373 | 0 | 0.92676 | 0 | 0.13373 | 0.92676 | 1.0605
N2 | FLOW | 0 | 3.28 | 0.023511 | 1.8735 | 1.2047 | 0 | 8.3486 | 0 | 6.3817 | 8.3486 | 14.7303
NW1 | FLOW | 0 | 3.8847 | 0.010983 | 0.44506 | 0.66992 | 0 | 4.6427 | 0 | 5.0107 | 4.6427 | 9.6533

## WasteDefinition
key | type | recycle
PYW | EXERGY | 0
HGW | MANUAL | 0
SLW | MANUAL | 0

## WasteAllocation
key | PYW | HGW | SLW
SRD | 0 | 0.9 | 1
RED | 0.25 | 0 | 0
OXI | 0.25 | 0.1 | 0
FR | 0.25 | 0 | 0
AC | 0 | 0 | 0
ER | 0.25 | 0 | 0