## Validate
Flows | Processes | Wastes | Resources
RESOURCE | PRODUCTIVE | DEFAULT | FLOW
INTERNAL | DISSIPATIVE | MANUAL | PROCESS
OUTPUT |  | RESOURCES
WASTE |  | EXERGY
COST
IRREVERSIBILITY
HYBRID

## Flows
key | type
B1 | INTERNAL
B2 | INTERNAL
B3 | INTERNAL
B4 | INTERNAL
B5 | INTERNAL
B6 | INTERNAL
B7 | INTERNAL
B8 | INTERNAL
WT | INTERNAL
WC | INTERNAL
WP | INTERNAL
QBLR | RESOURCE
QEVP | OUTPUT
WN | OUTPUT
QEXP | WASTE
QCND | WASTE

## Processes
key | description | fuel | product | type
BLR | Boiler | QBLR | B1-B4 | PRODUCTIVE
TRB | Turbine | B1-B2 | WT | PRODUCTIVE
PMP | Pump | WP | B4-B3 | PRODUCTIVE
CMP | Compresor | WC | B8-B7 | PRODUCTIVE
EVAP | Evaporator | B6-B7 | QEVP | PRODUCTIVE
GEN | Alternator | WT-WC | WN+WP | PRODUCTIVE
VEXP | Expansion Valve | B5-B6 | QEXP | DISSIPATIVE
CND | Condeser | (B2-B3)+(B8-B5) | QCND | DISSIPATIVE

## Exergy
key | REF | WT10 | ETAT75 | R134a | R227ea | R1234ze
B1 | 85.15 | 112.7 | 91.23 | 128.6 | 108.6 | 105.9
B2 | 43.6 | 57.7 | 46.86 | 83.15 | 61.96 | 61.87
B3 | 38.63 | 51.13 | 41.39 | 78.25 | 55.76 | 57.02
B4 | 40.36 | 53.42 | 43.24 | 82.03 | 59.33 | 59.89
B5 | 43.79 | 43.79 | 43.79 | 67.66 | 55.39 | 56.31
B6 | 41.06 | 41.06 | 41.06 | 64.61 | 51.27 | 53.17
B7 | 23.09 | 23.09 | 23.09 | 46.65 | 33.45 | 35.38
B8 | 48.44 | 48.44 | 48.44 | 72.45 | 60.3 | 61.02
WT | 33.62 | 44.5 | 33.77 | 36.51 | 37.7 | 35.34
WC | 31.55 | 31.55 | 31.55 | 32 | 33.42 | 31.91
WP | 2.031 | 2.688 | 2.176 | 4.421 | 4.188 | 3.36
QBLR | 63.42 | 83.94 | 67.95 | 69.33 | 75.85 | 67.71
QEVP | 13.24 | 13.24 | 13.24 | 13.24 | 13.24 | 13.24
WN | 0 | 10 | 0 | 0 | 0 | 0
QEXP | 2.73 | 2.73 | 2.73 | 3.05 | 4.12 | 3.14
QCND | 9.62 | 11.22 | 10.12 | 9.69 | 11.11 | 9.56

## Format
key | width | precision | unit
EXERGY | 10 | 1 | (kW)
EXERGY_COST | 10 | 1 | (kW)
EXERGY_UNIT_COST | 10 | 4 | (J/J)
GENERALIZED_COST | 10 | 1 | (c$/h)
GENERALIZED_UNIT_COST | 10 | 4 | (c$/kWh)
DIAGNOSIS | 10 | 3 | (kW)

## WasteDefinition
key | type | recycle
QEXP | MANUAL | 0
QCND | IRREVERSIBILITY | 0

## WasteAllocation
key | QEXP | QCND
BLR | 0 | 1
TRB | 0 | 0
PMP | 0 | 0
CMP | 1 | 0
EVAP | 0 | 0
GEN | 0 | 0

## ResourcesCost
key | type | Internal | External
QBLR | FLOW | 0 | 0.5
BLR | PROCESS | 7.6829 | 7.6829
TRB | PROCESS | 32.3117 | 32.3117
PMP | PROCESS | 1.1903 | 1.1903
CMP | PROCESS | 27.9215 | 27.9215
EVAP | PROCESS | 9.135 | 9.135
GEN | PROCESS | 17.3215 | 17.3215
VEXP | PROCESS | 0.22823 | 0.22823
CND | PROCESS | 14.0868 | 14.0868