## Validate
Flows | Processes | Wastes
RESOURCE | PRODUCTIVE | DEFAULT
INTERNAL | DISSIPATIVE | MANUAL
OUTPUT |  | RESOURCE
WASTE |  | EXERGY
COST
IRREVERSIBILITY

## Flows
key | type
CMB | RESOURCE
B1 | INTERNAL
B2 | INTERNAL
B3 | INTERNAL
B4 | INTERNAL
WT | INTERNAL
WP | INTERNAL
WN | OUTPUT
QC | WASTE

## Processes
key | description | fuel | product | type
BOIL | Boiler | CMB | B1-B4 | PRODUCTIVE
TURB | Turbine | B1-B2 | WT | PRODUCTIVE
PUMP | Pump | WP | B4-B3 | PRODUCTIVE
GEN | Alternador | WT | WN+WP | PRODUCTIVE
COND | Condenser | B2-B3 | QC | DISSIPATIVE

## Exergy
key | Reference | GEN1 | TUR83 | VC9 | T490 | B84
CMB | 34833 | 35200 | 35683 | 35389 | 34962 | 35248
B1 | 13362 | 13503 | 13688 | 13660 | 13370 | 13362
B2 | 1197 | 1210 | 1241 | 1518 | 1204 | 1197
B3 | 22.01 | 22.24 | 22.55 | 35.34 | 22.27 | 22.01
B4 | 121.5 | 122.7 | 124.4 | 137.6 | 122.9 | 121.5
WT | 10435 | 10546 | 10439 | 10439 | 10437 | 10435
WP | 104.4 | 105.5 | 104.4 | 104.4 | 104.4 | 104.4
WN | 10000 | 10000 | 10000 | 10000 | 10000 | 10000
QC | 1174.99 | 1187.76 | 1218.45 | 1482.66 | 1181.73 | 1174.99

## WasteAllocation
key | QC
BOIL | 0.9
TURB | 0.1

## Format
key | width | precision | unit
EXERGY | 10 | 1 | (kW)
EXERGY_COST | 10 | 1 | (kW)
EXERGY_UNIT_COST | 10 | 4 | (J/J)
GENERALIZED_COST | 10 | 1 | ($/h)
GENERALIZED_UNIT_COST | 10 | 4 | ($/kWh)
DIAGNOSIS | 10 | 3 | (kW)