## PhysicalDiagram
1
2
3
4
100 MW
40 MW
20 MW
10 MW
30 MW
16 MW
5 MW
10 MW

## Validate
Flows | Processes | Wastes | Resources
RESOURCE | PRODUCTIVE | DEFAULT | FLOW
INTERNAL | DISSIPATIVE | MANUAL | PROCESS
OUTPUT |  | RESOURCES
WASTE |  | EXERGY
COST
IRREVERSIBILITY
HYBRID

## Flows
key | type
B1 | RESOURCE
B2 | INTERNAL
B3 | INTERNAL
B4 | INTERNAL
B5 | RESOURCE
B6 | OUTPUT
B7 | OUTPUT
B8 | WASTE

## Processes
key | type | fuel | product | description
PR1 | PRODUCTIVE | B1 | B2+B3+B4 | Process1
PR2 | PRODUCTIVE | B2 | B6 | Process2
PR3 | PRODUCTIVE | B3 | B7 | Process3
PR4 | DISSIPATIVE | B4+B5 | B8 | Process4

## Exergy
key | Reference
B1 | 100
B2 | 40
B3 | 20
B4 | 10
B5 | 5
B6 | 30
B7 | 16
B8 | 10

## Format
key | width | precision | unit
EXERGY | 10 | 2 | (kW)
EXERGY_COST | 10 | 2 | (kW)
EXERGY_UNIT_COST | 10 | 4 | (J/J)
GENERALIZED_COST | 10 | 2 | (c/h)
GENERALIZED_UNIT_COST | 10 | 4 | (c/kWh)
DIAGNOSIS | 10 | 3 | (kW)