## Validate
Flows | Processes | Wastes | Resources
RESOURCE | PRODUCTIVE | DEFAULT | FLOW
INTERNAL | DISSIPATIVE | MANUAL | PROCESS
OUTPUT |  | RESOURCES
WASTE |  | EXERGY
COST
IRREVERSIBILITY
HYBRID

## Flows
key | type
B1 | INTERNAL
B2 | INTERNAL
B3 | INTERNAL
B4 | INTERNAL
WC | RESOURCE
QEVP | OUTPUT
QEXP | WASTE
QCND | WASTE

## Processes
key | type | fuel | product | description
CMP | PRODUCTIVE | WC | B2-B1 | Compressor
EVP | PRODUCTIVE | B4-B1 | QEVP | Evaporator
VEXP | DISSIPATIVE | B3-B4 | QEXP | Expansion Valve
CND | DISSIPATIVE | B2-B3 | QCND | Condenser

## Exergy
key | Reference | CMP75 | TCND35 | TEVP12 | DTCND | DTEVP
B1 | 24.59 | 23.05 | 22.2 | 21.01 | 24.59 | 24.98
B2 | 65.25 | 61.42 | 63.03 | 61.69 | 65.25 | 65.6
B3 | 55.81 | 52.32 | 50.81 | 52.69 | 55.95 | 56.25
B4 | 49.93 | 46.81 | 44.03 | 46.53 | 49.35 | 50.32
WC | 50 | 50 | 50 | 50 | 50 | 50
QEVP | 18.06 | 16.93 | 15.56 | 16.91 | 17.64 | 18.05
QEXP | 5.88 | 5.51 | 6.78 | 6.16 | 6.6 | 5.93
QCND | 9.44 | 9.1 | 12.22 | 9 | 9.3 | 9.35

## Format
key | width | precision | unit
EXERGY | 10 | 2 | (kW)
EXERGY_COST | 10 | 2 | (kW)
EXERGY_UNIT_COST | 10 | 4 | (J/J)
GENERALIZED_COST | 10 | 2 | (c/h)
GENERALIZED_UNIT_COST | 10 | 4 | (c/kWh)
DIAGNOSIS | 10 | 3 | (kW)

## WasteDefinition
key | type | recycle
QEXP | RESOURCES | 0
QCND | RESOURCES | 0

## Index
Key | Description | Graph
Flows | Flows Data | false
Processes | Processes Data | false
Exergy | Exergy Data | false
Format | Format Data | false
WasteDefinition | Waste Definition | false