## Validate
Flows | Processes | Wastes | Resources
RESOURCE | PRODUCTIVE | DEFAULT | FLOW
INTERNAL | DISSIPATIVE | MANUAL | PROCESS
OUTPUT |  | RESOURCES
WASTE |  | EXERGY
COST
IRREVERSIBILITY
HYBRID

## Flows
key | type
B1 | INTERNAL
B2 | INTERNAL
B3 | INTERNAL
B4 | INTERNAL
B5 | INTERNAL
B6 | INTERNAL
B7 | INTERNAL
B8 | INTERNAL
WT | INTERNAL
WC | INTERNAL
WP | INTERNAL
QBLR | RESOURCE
QEVP | OUTPUT
WN | OUTPUT
QEXP | WASTE
QCND | WASTE

## Processes
key | description | fuel | product | type
BLR | Boiler | QBLR | B1-B4 | PRODUCTIVE
TRB | Turbine | B1-B2 | WT | PRODUCTIVE
PMP | Pump | WP | B4-B3 | PRODUCTIVE
CMP | Compresor | WC | B8-B7 | PRODUCTIVE
EVAP | Evaporator | B6-B7 | QEVP | PRODUCTIVE
GEN | Alternator | WT-WC | WN+WP | PRODUCTIVE
VEXP | Expansion Valve | B5-B6 | QEXP | DISSIPATIVE
CND | Condeser | (B2-B3)+(B8-B5) | QCND | DISSIPATIVE

## Exergy
key | REF | ETAT75 | ETAC75 | TCND35 | TBLR85 | W200
B1 | 620.8 | 637.8 | 620.8 | 694 | 641.4 | 1172
B2 | 317.8 | 326.9 | 317.8 | 390.3 | 339.5 | 599.8
B3 | 281.6 | 289.3 | 281.6 | 317.4 | 301.5 | 531.5
B4 | 294.3 | 302.3 | 294.3 | 331.1 | 313.3 | 555.4
B5 | 220.7 | 220.7 | 215.2 | 197.9 | 220.7 | 220.7
B6 | 194 | 194 | 189.2 | 167.1 | 194 | 194
B7 | 59.57 | 59.57 | 58.08 | 52.98 | 59.57 | 59.57
B8 | 244.5 | 244.5 | 238.5 | 238.6 | 244.5 | 244.5
WT | 245.1 | 245.5 | 245.1 | 246.3 | 244.2 | 462.6
WC | 230 | 230 | 230 | 230 | 230 | 230
WP | 14.81 | 15.21 | 14.81 | 15.94 | 13.87 | 27.94
QBLR | 462.1 | 474.8 | 462.1 | 505.9 | 477.2 | 872.1
QEVP | 64.2 | 64.2 | 62.6 | 54.51 | 64.2 | 64.2
WN | 0 | 0 | 0 | 0 | 0 | 200
QEXP | 26.7 | 26.7 | 26 | 30.8 | 26.7 | 26.7
QCND | 59.93 | 61.34 | 59.5 | 113.6 | 61.71 | 92.05

## Format
key | width | precision | unit
EXERGY | 10 | 1 | (kW)
EXERGY_COST | 10 | 1 | (kW)
EXERGY_UNIT_COST | 10 | 4 | (J/J)
GENERALIZED_COST | 10 | 1 | (c/h)
GENERALIZED_UNIT_COST | 10 | 4 | (c/kWh)
DIAGNOSIS | 10 | 3 | (kW)

## WasteDefinition
key | type | recycle
QCND | IRREVERSIBILITY | 0
QEXP | MANUAL | 0

## WasteAllocation
key | QEXP
CMP | 1

## ResourcesCost
key | type | Base | CG
QBLR | FLOW | 0.1 | 0.1
BLR | PROCESS | 23.0608 | 33.7551
TRB | PROCESS | 258.8315 | 524.8053
PMP | PROCESS | 2.2688 | 2.9118
CMP | PROCESS | 237.7958 | 237.7958
EVAP | PROCESS | 23.4361 | 23.4361
GEN | PROCESS | 17.6787 | 69.2258
VEXP | PROCESS | 0.27388 | 0.27388
CND | PROCESS | 39.7933 | 51.0017