## Validate
Flows | Processes | Wastes | Resources
RESOURCE | PRODUCTIVE | DEFAULT | FLOW
INTERNAL | DISSIPATIVE | MANUAL | PROCESS
OUTPUT |  | RESOURCES
WASTE |  | EXERGY
COST
IRREVERSIBILITY
HYBRID

## Flows
key | type
B1 | RESOURCE
B2 | RESOURCE
B3 | INTERNAL
B4 | INTERNAL
B5 | INTERNAL
B6 | INTERNAL
B7 | INTERNAL
B8 | INTERNAL
B9 | INTERNAL
B10 | INTERNAL
B11 | INTERNAL
B12 | INTERNAL
B13 | INTERNAL
B14 | INTERNAL
B15 | INTERNAL
B16 | INTERNAL
B17 | OUTPUT
B18 | INTERNAL
B19 | INTERNAL
B20 | WASTE
B21 | INTERNAL
B22 | INTERNAL
B23 | RESOURCE
B24 | INTERNAL
B25 | INTERNAL
B26 | WASTE
QC | WASTE
B29 | RESOURCE
B30 | RESOURCE

## Processes
key | description | fuel | product | type
MIX1 | H2+N2 mix | B1+B2 | B3 | PRODUCTIVE
MIX2 | H2+N2+recycle mix | B3+B22 | B4 | PRODUCTIVE
MIX3 | Converter mix | B8+B11 | B12 | PRODUCTIVE
MIX4 | Dissipative purge mix | B19 | B20 | DISSIPATIVE
MIX5 | Dissipative water mix | B25 | B26 | DISSIPATIVE
SPLIT1 | Converter split | B7 | B8+B9 | PRODUCTIVE
SPLIT2 | Separator split | B18 | B19+B21 | PRODUCTIVE
COMP1 | 1st stage compressor | B29 | B5-B4 | PRODUCTIVE
COMP2 | 2nd stage compressor | B30 | B7-B6 | PRODUCTIVE
HEX1 | First compressor Intercooler | B5-B6 | B24-B23 | PRODUCTIVE
HEX2 | Converter preheater | B13-B14 | B10-B9 | PRODUCTIVE
HEX3 | Cooling water cooler | B14-B15 | B25-B24 | PRODUCTIVE
HEX4 | Cooling air cooler | B15-B16 | QC | DISSIPATIVE
REAC1 | 1st bed converter/reactor | B10 | B11 | PRODUCTIVE
REAC2 | 2nd bed converter/reactor | B12 | B13 | PRODUCTIVE
SEP1 | NH3 separator | B16-B18 | B17 | PRODUCTIVE
RCY1 | Recycle | B21 | B22 | PRODUCTIVE

## Exergy
key | State1
B1 | 7236.1418
B2 | 90.3444
B3 | 7271.1874
B4 | 39943.2776
B5 | 40616.6551
B6 | 40515.8803
B7 | 40989.7546
B8 | 20494.8773
B9 | 20494.8773
B10 | 20731.0424
B11 | 20679.3329
B12 | 41103.3706
B13 | 40997.9786
B14 | 40702.9029
B15 | 40122.264
B16 | 40073.6331
B17 | 6400.2287
B18 | 33025.5784
B19 | 330.2558
B20 | 330.2556
B21 | 32695.3226
B22 | 32695.3226
B23 | 1259.8155
B24 | 1289.3625
B25 | 1702.6873
B26 | 1702.6873
QC | 48.6309
B29 | 823.9596
B30 | 571.0246

## Format
key | width | precision | unit
EXERGY | 10 | 2 | (kW)
EXERGY_COST | 10 | 2 | (kW)
EXERGY_UNIT_COST | 10 | 4 | (J/J)
GENERALIZED_COST | 10 | 2 | (c/h)
GENERALIZED_UNIT_COST | 10 | 4 | (c/kWh)
DIAGNOSIS | 10 | 3 | (kW)

## WasteDefinition
key | type | recycle
B20 | RESOURCES | 0
B26 | RESOURCES | 0
QC | RESOURCES | 0

## Processes (2)
key | description | fuel | product | type | Comparison - Total exergy | fuel value | product value | irreversibility value | Comparison - Physical exergy | fuel value | product value | irreversibility value | Comparison - Chemical exergy | fuel value | product value | irreversibility value
MIX1 | H2+N2 mix | B1+B2 | B3 | PRODUCTIVE |  | 7326.4862 | 7271.1874 | 55.2988 |  | 333.9042 | 334.141 | -0.23678 |  | 6992.582 | 6937.0464 | 55.5356
MIX2 | H2+N2+recycle mix | B3+B22 | B4 | PRODUCTIVE |  | 39966.5101 | 39943.2776 | 23.2325 |  | 1568.3732 | 1567.3821 | 0.99116 |  | 38398.1368 | 38375.8955 | 22.2413
MIX3 | Converter mix | B8+B11 | B12 | PRODUCTIVE |  | 41174.2101 | 41103.3706 | 70.8396 |  | 2928.2262 | 2860.3237 | 67.9026 |  | 38245.9839 | 38243.0469 | 2.937
MIX4 | Dissipative purge mix | B19 | B20 | DISSIPATIVE |  | 330.2558 | 330.2556 | 0.00015131 |  | 12.4675 | 12.4673 | 0.00015131 |  | 317.7883 | 317.7883 | 0
MIX5 | Dissipative water mix | B25 | B26 | DISSIPATIVE |  | 1702.6873 | 1702.6873 | 0 |  | 445.3097 | 445.3097 | 0 |  | 1257.3775 | 1257.3775 | 0
MIX6 | Dissipative air mix | B28 | B31 | DISSIPATIVE |  | 48.6309 | #REF! | #REF! |  | 13625.2283 | 13625.2283 | 0 |  | 242.2825 | 242.2825 | 0
SPLIT1 | Converter split | B7 | B8+B9 | PRODUCTIVE |  | 40989.7546 | 40989.7546 | 9.4587e-11 |  | 2613.8388 | 2613.8388 | 0 |  | 38375.9157 | 38375.9157 | 0
SPLIT2 | Separator split | B18 | B19+B21 | PRODUCTIVE |  | 33025.5784 | 33025.5784 | 0 |  | 1246.7481 | 1246.7481 | -5.6843e-12 |  | 31778.8303 | 31778.8303 | 0
COMP1 | 1st stage compressor | B29 | B5-B4 | PRODUCTIVE |  | 823.9596 | 673.3775 | 150.5821 |  | 823.9596 | 673.3775 | 150.5821 |  | 0 | 0 | 0
COMP2 | 2nd stage compressor | B30 | B7-B6 | PRODUCTIVE |  | 571.0246 | 473.8743 | 97.1503 |  | 571.0246 | 473.8743 | 97.1503 |  | 0 | 0 | 0
HEX1 | First compressor Intercooler | B5-B6 | B24-B23 | PRODUCTIVE |  | 100.7748 | 29.5471 | 71.2277 |  | 100.795 | 29.5471 | 71.248 |  | -0.020262 | 0 | -0.020262
HEX2 | Converter preheater | B13-B14 | B10-B9 | PRODUCTIVE |  | 295.0758 | 236.1651 | 58.9107 |  | 295.0758 | 236.1651 | 58.9107 |  | 0 | 0 | 0
HEX3 | Cooling water cooler | B14-B15 | B25-B24 | PRODUCTIVE |  | 580.6389 | 413.3247 | 167.3141 |  | 580.6389 | 413.3247 | 167.3141 |  | -8.8301e-08 | 0 | -8.8301e-08
HEX4 | Cooling air cooler | B15-B16 | B28-B27 | PRODUCTIVE |  | 48.6309 | #REF! | #REF! |  | 48.665 | -12.4203 | 61.0853 |  | -0.034124 | 0 | -0.034124
REAC1 | 1st bed converter/reactor | B10 | B11 | PRODUCTIVE |  | 20731.0424 | 20679.3329 | 51.7096 |  | 1543.0845 | 1621.3068 | -78.2223 |  | 19187.9579 | 19058.0261 | 129.9318
REAC2 | 2nd bed converter/reactor | B12 | B13 | PRODUCTIVE |  | 41103.3706 | 40997.9786 | 105.3919 |  | 2860.3237 | 3002.8619 | -142.5383 |  | 38243.0469 | 37995.1167 | 247.9302
SEP1 | NH3 separator | B16-B18 | B17 | PRODUCTIVE |  | 7048.0547 | 6400.2287 | 647.826 |  | 831.7342 | 108.5526 | 723.1816 |  | 6216.3205 | 6291.6762 | -75.3556
RCY1 | Recycle | B21 | B22 | PRODUCTIVE |  | 32695.3226 | 32695.3226 | 0 |  | 1234.2806 | 1234.2323 | 0.048354 |  | 31461.042 | 31461.0904 | -0.048354
Numerical uncertainty
Significant change
Problem - investigate why
The balance between physical exergy increase and chemical exergy decrease is not exact due to numerical differences from HYSYS' data and my Matlab chemical exergy evaluation code.
It should be zero, but it is not due to the chosen numerical tolerance

## Exergy (2)
key | State1 | Physical exergy | Chemical exergy | Total exergy | Diff
B1 | 7236.1418 | 250.2009 | 6985.9409 | 7236.1418 | 0
B2 | 90.3444 | 83.7033 | 6.6411 | 90.3444 | 0
B3 | 7271.1874 | 334.141 | 6937.0464 | 7271.1874 | 0
B4 | 39943.2776 | 1567.3821 | 38375.8955 | 39943.2776 | -1.0186e-10
B5 | 40616.6551 | 2240.7596 | 38375.8955 | 40616.6551 | -8.0036e-11
B6 | 40515.8803 | 2139.9646 | 38375.9157 | 40515.8803 | 0
B7 | 40989.7546 | 2613.8388 | 38375.9157 | 40989.7546 | -5.8208e-11
B8 | 20494.8773 | 1306.9194 | 19187.9579 | 20494.8773 | 0
B9 | 20494.8773 | 1306.9194 | 19187.9579 | 20494.8773 | 0
B10 | 20731.0424 | 1543.0845 | 19187.9579 | 20731.0424 | 4.7294e-11
B11 | 20679.3329 | 1621.3068 | 19058.0261 | 20679.3329 | -2.9104e-11
B12 | 41103.3706 | 2860.3237 | 38243.0469 | 41103.3706 | 0
B13 | 40997.9786 | 3002.8619 | 37995.1167 | 40997.9786 | 6.5484e-11
B14 | 40702.9029 | 2707.7861 | 37995.1167 | 40702.9029 | 0
B15 | 40122.264 | 2127.1473 | 37995.1167 | 40122.264 | 8.7311e-11
B16 | 40073.6331 | 2078.4823 | 37995.1508 | 40073.6331 | 0
B17 | 6400.2287 | 108.5526 | 6291.6762 | 6400.2287 | 0
B18 | 33025.5784 | 1246.7481 | 31778.8303 | 33025.5784 | 0
B19 | 330.2558 | 12.4675 | 317.7883 | 330.2558 | -4.5475e-13
B20 | 330.2556 | 12.4673 | 317.7883 | 330.2556 | -6.2528e-13
B21 | 32695.3226 | 1234.2806 | 31461.042 | 32695.3226 | 0
B22 | 32695.3226 | 1234.2323 | 31461.0904 | 32695.3226 | 0
B23 | 1259.8155 | 2.4379 | 1257.3775 | 1259.8155 | -6.1391e-12
B24 | 1289.3625 | 31.985 | 1257.3775 | 1289.3625 | 0
B25 | 1702.6873 | 445.3097 | 1257.3775 | 1702.6873 | 0
B26 | 1702.6873 | 445.3097 | 1257.3775 | 1702.6873 | 0
#REF! | 13879.9311 | 13637.6486 | 242.2825 | 13879.9311 | -6.3665e-11
QC | 13867.5108 | 13625.2283 | 242.2825 | 13867.5108 | -6.3665e-11
B29 | 823.9596 | 823.9596 | 0 | 823.9596 | 0
B30 | 571.0246 | 571.0246 | 0 | 571.0246 | 0
B31 | 13867.5108 | 13625.2283 | 242.2825 | 13867.5108 | -6.3665e-11

## ResourcesCost2
key | type | value
B1 | RESOURCE | 1
B2 | RESOURCE | 1
B23 | RESOURCE | 1
B27 | RESOURCE | 1
B29 | RESOURCE | 1
B30 | RESOURCE | 1

## NH3 synthesis Exergy analysis
| Unit | B1 | B2 | B3 | B4 | B5 | B6 | B7 | B8 | B9 | B10 | B11 | B12 | B13 | B14 | B15 | B16 | B17 | B18 | B19 | B20 | B21 | B22 | B23 | B24 | B25 | B26 | B27 | B28 | B31
Vapour Fraction |  | 1 | 1 | 1 | 1 | 1 | 1 | 1 | 1 | 1 | 1 | 1 | 1 | 1 | 1 | 1 | 0.84287 | 0 | 1 | 1 | 1 | 1 | 1 | 0 | 0 | 0.057061 | 0.057061 | 1 | 1 | 1
Temperature | K | 300 | 300 | 299.3467 | 276.1615 | 426.0192 | 350 | 450.4418 | 450.4418 | 450.4418 | 630 | 745.8281 | 597.5193 | 714.3884 | 622.7934 | 350 | 300 | 270.4197 | 270.4197 | 270.4197 | 270.4197 | 270.4197 | 270.4197 | 300 | 340 | 453.034 | 453.034 | 288 | 298 | 298
Pressure | bar | 30 | 30 | 30 | 30 | 100 | 100 | 200 | 200 | 200 | 200 | 190 | 190 | 180 | 180 | 180 | 180 | 30 | 30 | 30 | 30 | 30 | 30 | 10 | 10 | 10 | 10 | 10 | 10 | 10
Molar Flow | kgmole/s | 0.0297 | 0.01 | 0.0397 | 0.18628 | 0.18628 | 0.18628 | 0.18628 | 0.093142 | 0.093142 | 0.093142 | 0.086738 | 0.17988 | 0.16711 | 0.16711 | 0.16711 | 0.16711 | 0.019036 | 0.14807 | 0.0014807 | 0.0014807 | 0.14659 | 0.14658 | 0.14629 | 0.14629 | 0.14629 | 0.14629 | 2.4059 | 2.4059 | 2.4059
Mass Flow | kg/s | 0.059875 | 0.28132 | 0.3412 | 1.9646 | 1.9646 | 1.9646 | 1.9646 | 0.98231 | 0.98231 | 0.98231 | 0.98231 | 1.9646 | 1.9646 | 1.9646 | 1.9646 | 1.9646 | 0.32468 | 1.6399 | 0.016399 | 0.016399 | 1.6235 | 1.6234 | 2.6355 | 2.6355 | 2.6355 | 2.6355 | 69.652 | 69.652 | 69.652
Molar Enthalpy | kJ/kgmole | 51.4821 | -163.0926 | -2.567 | -6090.9189 | -1667.7681 | -4032.466 | -967.1121 | -967.1121 | -967.1121 | 4757.6714 | 5108.9135 | 1962.75 | 2112.7804 | -1078.0971 | -10493.5637 | -14698.9934 | -68828.5462 | -7739.8767 | -7739.8767 | -7739.8767 | -7739.8767 | -7739.8611 | -285661.9679 | -282651.0072 | -271896.0131 | -271896.0131 | -375.8439 | -83.7667 | -83.7667
Molar Entropy | kJ/kgmole-C | 94.9228 | 119.6523 | 105.8238 | 111.0962 | 113.8074 | 107.691 | 109.4402 | 109.4402 | 109.4402 | 120.1369 | 131.0057 | 121.16 | 132.5366 | 127.7569 | 107.8313 | 94.703 | 73.4286 | 112.1124 | 112.1124 | 112.1128 | 112.1124 | 112.1122 | 93.7741 | 103.1955 | 129.7918 | 129.7918 | 97.9301 | 98.9271 | 98.9271
Mass Enthalpy | kJ/kg | 25.5367 | -5.7973 | -0.29868 | -577.533 | -158.1356 | -382.3532 | -91.7003 | -91.7003 | -91.7003 | 451.1162 | 451.1177 | 179.7082 | 179.7088 | -91.7008 | -892.5613 | -1250.2666 | -4035.5188 | -698.8333 | -698.8333 | -698.8333 | -698.8333 | -698.8513 | -15856.8068 | -15689.6714 | -15092.6726 | -15092.6726 | -12.9825 | -2.8935 | -2.8935
Mass Entropy | kJ/kg-C | 47.0847 | 4.2532 | 12.3131 | 10.534 | 10.7911 | 10.2111 | 10.377 | 10.377 | 10.377 | 11.3912 | 11.5678 | 11.0933 | 11.2733 | 10.8667 | 9.1719 | 8.0552 | 4.3052 | 10.1226 | 10.1226 | 10.1227 | 10.1226 | 10.1229 | 5.2053 | 5.7283 | 7.2046 | 7.2046 | 3.3827 | 3.4172 | 3.4172
Mass Physical Exergy | kJ/kg | 4178.7063 | 297.5341 | 979.3149 | 797.8012 | 1140.5519 | 1089.247 | 1330.4501 | 1330.4501 | 1330.4501 | 1570.8674 | 1650.5034 | 1455.9139 | 1528.4713 | 1378.2763 | 1082.7283 | 1057.9576 | 334.3369 | 760.2412 | 760.2412 | 760.2319 | 760.2412 | 760.2627 | 0.92504 | 12.1363 | 168.9665 | 168.9665 | 195.7971 | 195.6187 | 195.6187
Molecular Weight |  | 2.016 | 28.1324 | 8.5944 | 10.5464 | 10.5464 | 10.5464 | 10.5464 | 10.5464 | 10.5464 | 10.5464 | 11.325 | 10.9219 | 11.7567 | 11.7567 | 11.7567 | 11.7567 | 17.0557 | 11.0754 | 11.0754 | 11.0754 | 11.0754 | 11.0751 | 18.0151 | 18.0151 | 18.0151 | 18.0151 | 28.95 | 28.95 | 28.95
H2 Mole Fraction |  | 1 | 0 | 0.74811 | 0.63769 | 0.63769 | 0.63769 | 0.63769 | 0.63769 | 0.63769 | 0.63769 | 0.57402 | 0.60699 | 0.53873 | 0.53873 | 0.53873 | 0.53873 | 0.0016995 | 0.60777 | 0.60777 | 0.60777 | 0.60777 | 0.60778 | 0 | 0 | 0 | 0 | 0 | 0 | 0
N2 Mole Fraction |  | 0 | 0.99 | 0.24937 | 0.21363 | 0.21363 | 0.21363 | 0.21363 | 0.21363 | 0.21363 | 0.21363 | 0.19249 | 0.20344 | 0.18077 | 0.18077 | 0.18077 | 0.18077 | 0.00042012 | 0.20396 | 0.20396 | 0.20396 | 0.20396 | 0.20395 | 0 | 0 | 0 | 0 | 0 | 0 | 0
NH3 Mole Fraction |  | 0 | 0 | 0 | 0.1162 | 0.1162 | 0.1162 | 0.1162 | 0.1162 | 0.1162 | 0.1162 | 0.19861 | 0.15594 | 0.2443 | 0.2443 | 0.2443 | 0.2443 | 0.99585 | 0.14768 | 0.14768 | 0.14768 | 0.14768 | 0.14768 | 0 | 0 | 0 | 0 | 0 | 0 | 0
Ar Mole Fraction |  | 0 | 0.01 | 0.0025189 | 0.032477 | 0.032477 | 0.032477 | 0.032477 | 0.032477 | 0.032477 | 0.032477 | 0.034875 | 0.033634 | 0.036205 | 0.036205 | 0.036205 | 0.036205 | 0.0020328 | 0.040598 | 0.040598 | 0.040598 | 0.040598 | 0.040591 | 0 | 0 | 0 | 0 | 0 | 0 | 0
H2O Mole Fraction |  | 0 | 0 | 0 | 0 | 0 | 0 | 0 | 0 | 0 | 0 | 0 | 0 | 0 | 0 | 0 | 0 | 0 | 0 | 0 | 0 | 0 | 0 | 1 | 1 | 1 | 1 | 0 | 0 | 0
Air Mole Fraction |  | 0 | 0 | 0 | 0 | 0 | 0 | 0 | 0 | 0 | 0 | 0 | 0 | 0 | 0 | 0 | 0 | 0 | 0 | 0 | 0 | 0 | 0 | 0 | 0 | 0 | 0 | 1 | 1 | 1
Mass Density | kg/m3 | 2.3988 | 34.174 | 10.2778 | 13.884 | 29.1352 | 35.775 | 53.4877 | 53.4877 | 53.4877 | 38.2837 | 33.2686 | 39.8899 | 34.2913 | 39.3789 | 74.1144 | 95.0366 | 635.9718 | 14.9907 | 14.9907 | 14.9906 | 14.9907 | 14.9903 | 996.9548 | 979.9393 | 82.283 | 82.283 | 12.1686 | 11.7468 | 11.7468
Total exergy | kJ/kg | 7236.1418 | 90.3444 | 7271.1874 | 39943.2776 | 40616.6551 | 40515.8803 | 40989.7546 | 20494.8773 | 20494.8773 | 20731.0424 | 20679.3329 | 41103.3706 | 40997.9786 | 40702.9029 | 40122.264 | 40073.6331 | 6400.2287 | 33025.5784 | 330.2558 | 330.2556 | 32695.3226 | 32695.3226 | 1259.8155 | 1289.3625 | 1702.6873 | 1702.6873 | 13879.9311 | 13867.5108 | 13867.5108
Physical exergy | kJ/kg | 250.2009 | 83.7033 | 334.141 | 1567.3821 | 2240.7596 | 2139.9646 | 2613.8388 | 1306.9194 | 1306.9194 | 1543.0845 | 1621.3068 | 2860.3237 | 3002.8619 | 2707.7861 | 2127.1473 | 2078.4823 | 108.5526 | 1246.7481 | 12.4675 | 12.4673 | 1234.2806 | 1234.2323 | 2.4379 | 31.985 | 445.3097 | 445.3097 | 13637.6486 | 13625.2283 | 13625.2283
Chemical exergy | kJ/kg | 6985.9409 | 6.6411 | 6937.0464 | 38375.8955 | 38375.8955 | 38375.9157 | 38375.9157 | 19187.9579 | 19187.9579 | 19187.9579 | 19058.0261 | 38243.0469 | 37995.1167 | 37995.1167 | 37995.1167 | 37995.1508 | 6291.6762 | 31778.8303 | 317.7883 | 317.7883 | 31461.042 | 31461.0904 | 1257.3775 | 1257.3775 | 1257.3775 | 1257.3775 | 242.2825 | 242.2825 | 242.2825

## Energy Streams
| Unit | B29 | B30
Heat Flow | kW | 823.9596 | 571.0246