## Index
Key | Description | Graph
flows | Flows Definition Table | false
streams | Productive Groups Definition Table | false
processes | Processes Definition Table | false
eflows | Flows Exergy Table | false
estreams | Productive Groups Exergy Table | false
eprocesses | Processes Exergy Table | false
tfp | FP Table | true
dcost | Process Exergy Cost | false
ducost | Process Unit Exergy Cost | false
dfcost | Flows Exergy Cost | false
dscost | Streams Exergy Cost | false
dcfp | FP Exergy Cost Table | true
dict | Irreversibility-Cost Table | true
dfict | Flows Irreversibility-Cost Table | true
dcfpr | FPR Exergy Cost Table | false
gcost | Process Generalized Cost | false
gucost | Process Generalized Unit Cost | false
gfcost | Flows Generalized Cost | false
gscost | Streams Generalized Cost | false
gict | Generalized Irreversibility-Cost Table | true
gfict | Flows Generalized Irreversibility-Cost Table | true
gcfp | FP Generalized Exergy Cost Table | false
wd | Waste Definition Table | false
wa | Waste Allocation Table | true

## flows
Key | From | To | Type
NG | ENV_R1 | COMB_F1 | RESOURCE
B1 | ENV_R2 | CMP_P1 | RESOURCE
B2 | CMP_P1 | APH_P1 | INTERNAL
B3 | APH_P1 | COMB_F1 | INTERNAL
B4 | COMB_P1 | TRB_F1 | INTERNAL
B5 | TRB_F1 | APH_F1 | INTERNAL
B6 | APH_F1 | HRSG_F1 | INTERNAL
B7 | HRSG_F1 | STCK_F1 | INTERNAL
WC | TRB_P1 | CMP_F1 | INTERNAL
WN | TRB_P1 | ENV_O1 | OUTPUT
QV | HRSG_P1 | ENV_O2 | OUTPUT
QG | STCK_P1 | ENV_W1 | WASTE

## streams
Key | Definition | Type
COMB_F1 | NG+B3 | FUEL
COMB_P1 | B4 | PRODUCT
CMP_F1 | WC | FUEL
CMP_P1 | B2-B1 | PRODUCT
TRB_F1 | B4-B5 | FUEL
TRB_P1 | WC+WN | PRODUCT
APH_F1 | B5-B6 | FUEL
APH_P1 | B3-B2 | PRODUCT
HRSG_F1 | B6-B7 | FUEL
HRSG_P1 | QV | PRODUCT
STCK_F1 | B7 | FUEL
STCK_P1 | QG | PRODUCT
ENV_R1 | NG | RESOURCE
ENV_R2 | B1 | RESOURCE
ENV_O1 | WN | OUTPUT
ENV_O2 | QV | OUTPUT
ENV_W1 | QG | WASTE

## processes
Key | Fuel | Product | Type
COMB | NG+B3 | B4 | PRODUCTIVE
CMP | WC | B2-B1 | PRODUCTIVE
TRB | B4-B5 | WC+WN | PRODUCTIVE
APH | B5-B6 | B3-B2 | PRODUCTIVE
HRSG | B6-B7 | QV | PRODUCTIVE
STCK | B7 | QG | DISSIPATIVE

## eflows
Key | From | To | B(MW)
NG | ENV_R1 | COMB_F1 | 72.465
B1 | ENV_R2 | CMP_P1 | 0
B2 | CMP_P1 | APH_P1 | 28.651
B3 | APH_P1 | COMB_F1 | 50.339
B4 | COMB_P1 | TRB_F1 | 102.53
B5 | TRB_F1 | APH_F1 | 38.81
B6 | APH_F1 | HRSG_F1 | 14.784
B7 | HRSG_F1 | STCK_F1 | 2.122
WC | TRB_P1 | CMP_F1 | 31.105
WN | TRB_P1 | ENV_O1 | 30
QV | HRSG_P1 | ENV_O2 | 9.3026
QG | STCK_P1 | ENV_W1 | 2.122

## estreams
Key | E(MW) | ET(MW)
COMB_F1 | 122.804 | 122.804
COMB_P1 | 102.53 | 102.53
CMP_F1 | 31.105 | 31.105
CMP_P1 | 28.651 | 28.651
TRB_F1 | 63.72 | 102.53
TRB_P1 | 61.105 | 61.105
APH_F1 | 24.026 | 38.81
APH_P1 | 21.688 | 50.339
HRSG_F1 | 12.662 | 14.784
HRSG_P1 | 9.3026 | 9.3026
STCK_F1 | 2.122 | 2.122
STCK_P1 | 2.122 | 2.122
ENV_R1 | 72.465 | 72.465
ENV_R2 | 0 | 0
ENV_O1 | 30 | 30
ENV_O2 | 9.3026 | 9.3026
ENV_W1 | 2.122 | 2.122

## eprocesses
Key | F(MW) | P(MW) | I(MW) | k(J/J) | η (%)
COMB | 122.804 | 102.53 | 20.274 | 1.1977 | 83.4908
CMP | 31.105 | 28.651 | 2.454 | 1.0857 | 92.1106
TRB | 63.72 | 61.105 | 2.615 | 1.0428 | 95.8961
APH | 24.026 | 21.688 | 2.338 | 1.1078 | 90.2689
HRSG | 12.662 | 9.3026 | 3.3594 | 1.3611 | 73.4684
STCK | 2.122 | 2.122 | 0 | 1 | 100
ENV | 72.465 | 39.3026 | 33.1624 | 1.8438 | 54.2366

## tfp
Key | COMB | CMP | TRB | APH | HRSG | STCK | ENV | Total
COMB | 0 | 0 | 63.72 | 24.026 | 12.662 | 2.122 | 0 | 102.53
CMP | 28.651 | 0 | 0 | 0 | 0 | 0 | 0 | 28.651
TRB | 0 | 31.105 | 0 | 0 | 0 | 0 | 30 | 61.105
APH | 21.688 | 0 | 0 | 0 | 0 | 0 | 0 | 21.688
HRSG | 0 | 0 | 0 | 0 | 0 | 0 | 9.3026 | 9.3026
STCK | 0 | 0 | 0 | 0 | 0 | 0 | 2.122 | 2.122
ENV | 72.465 | 0 | 0 | 0 | 0 | 0 | 0 | 72.465
Total | 122.804 | 31.105 | 63.72 | 24.026 | 12.662 | 2.122 | 41.4246 | 0

## dcost
Key | P*(MW) | Pin*(MW) | Pex*(MW) | F*(MW) | R*(MW)
COMB | 168.8678 | 161.2803 | 7.5875 | 166.1837 | 2.6841
CMP | 53.8366 | 51.0222 | 2.8144 | 53.5116 | 0.32503
TRB | 105.1221 | 100.2319 | 4.8902 | 104.9474 | 0.17475
APH | 39.8821 | 37.793 | 2.089 | 39.571 | 0.31105
HRSG | 20.8544 | 19.9174 | 0.93703 | 20.8544 | 0
STCK | 3.495 | 3.3379 | 0.15703 | 3.495 | 0

## ducost
Key | kP*(J/J) | kin*(J/J) | kex*(J/J) | kF*(J/J) | kR*(J/J) | k(J/J)
COMB | 1.647 | 1.573 | 0.074003 | 1.3532 | 0.026179 | 1.1977
CMP | 1.879 | 1.7808 | 0.098229 | 1.7204 | 0.011344 | 1.0857
TRB | 1.7204 | 1.6403 | 0.08003 | 1.647 | 0.0028598 | 1.0428
APH | 1.8389 | 1.7426 | 0.096323 | 1.647 | 0.014342 | 1.1078
HRSG | 2.2418 | 2.1411 | 0.10073 | 1.647 | 0 | 1.3611
STCK | 1.647 | 1.573 | 0.074003 | 1.647 | 0 | 1

## dfcost
Key | B(MW) | B*(MW) | Bin*(MW) | Br*(MW) | k*(J/J) | kin*(J/J) | kr*(J/J)
NG | 72.465 | 72.465 | 72.465 | 0 | 1 | 1 | 0
B1 | 0 | 0 | 0 | 0 | 0 | 0 | 0
B2 | 28.651 | 53.8366 | 51.0222 | 2.8144 | 1.879 | 1.7808 | 0.098229
B3 | 50.339 | 93.7187 | 88.8153 | 4.9034 | 1.8618 | 1.7643 | 0.097408
B4 | 102.53 | 168.8678 | 161.2803 | 7.5875 | 1.647 | 1.573 | 0.074003
B5 | 38.81 | 63.9204 | 61.0484 | 2.8721 | 1.647 | 1.573 | 0.074003
B6 | 14.784 | 24.3494 | 23.2553 | 1.0941 | 1.647 | 1.573 | 0.074003
B7 | 2.122 | 3.495 | 3.3379 | 0.15703 | 1.647 | 1.573 | 0.074003
WC | 31.105 | 53.5116 | 51.0222 | 2.4893 | 1.7204 | 1.6403 | 0.08003
WN | 30 | 51.6106 | 49.2097 | 2.4009 | 1.7204 | 1.6403 | 0.08003
QV | 9.3026 | 20.8544 | 19.9174 | 0.93703 | 2.2418 | 2.1411 | 0.10073
QG | 2.122 | 3.495 | 3.3379 | 0.15703 | 1.647 | 1.573 | 0.074003

## dscost
Key | E(MW) | E*(MW) | Ein*(MW) | Er*(MW) | k*(J/J) | kin*(J/J) | kr*(J/J)
COMB_F1 | 122.804 | 166.1837 | 161.2803 | 4.9034 | 1.3532 | 1.3133 | 0.039929
COMB_P1 | 102.53 | 168.8678 | 161.2803 | 7.5875 | 1.647 | 1.573 | 0.074003
CMP_F1 | 31.105 | 53.5116 | 51.0222 | 2.4893 | 1.7204 | 1.6403 | 0.08003
CMP_P1 | 28.651 | 53.8366 | 51.0222 | 2.8144 | 1.879 | 1.7808 | 0.098229
TRB_F1 | 63.72 | 104.9474 | 100.2319 | 4.7155 | 1.647 | 1.573 | 0.074003
TRB_P1 | 61.105 | 105.1221 | 100.2319 | 4.8902 | 1.7204 | 1.6403 | 0.08003
APH_F1 | 24.026 | 39.571 | 37.793 | 1.778 | 1.647 | 1.573 | 0.074003
APH_P1 | 21.688 | 39.8821 | 37.793 | 2.089 | 1.8389 | 1.7426 | 0.096323
HRSG_F1 | 12.662 | 20.8544 | 19.9174 | 0.93703 | 1.647 | 1.573 | 0.074003
HRSG_P1 | 9.3026 | 20.8544 | 19.9174 | 0.93703 | 2.2418 | 2.1411 | 0.10073
STCK_F1 | 2.122 | 3.495 | 3.3379 | 0.15703 | 1.647 | 1.573 | 0.074003
STCK_P1 | 2.122 | 3.495 | 3.3379 | 0.15703 | 1.647 | 1.573 | 0.074003
ENV_R1 | 72.465 | 72.465 | 72.465 | 0 | 1 | 1 | 0
ENV_R2 | 0 | 0 | 0 | 0 | 0 | 0 | 0
ENV_O1 | 30 | 51.6106 | 49.2097 | 2.4009 | 1.7204 | 1.6403 | 0.08003
ENV_O2 | 9.3026 | 20.8544 | 19.9174 | 0.93703 | 2.2418 | 2.1411 | 0.10073
ENV_W1 | 2.122 | 3.495 | 3.3379 | 0.15703 | 1.647 | 1.573 | 0.074003

## dcfp
Key | COMB | CMP | TRB | APH | HRSG | STCK | ENV | Total
COMB | 0 | 0 | 100.2319 | 37.793 | 19.9174 | 3.3379 | 0 | 161.2803
CMP | 51.0222 | 0 | 0 | 0 | 0 | 0 | 0 | 51.0222
TRB | 0 | 51.0222 | 0 | 0 | 0 | 0 | 49.2097 | 100.2319
APH | 37.793 | 0 | 0 | 0 | 0 | 0 | 0 | 37.793
HRSG | 0 | 0 | 0 | 0 | 0 | 0 | 19.9174 | 19.9174
STCK | 0 | 0 | 0 | 0 | 0 | 0 | 3.3379 | 3.3379
ENV | 72.465 | 0 | 0 | 0 | 0 | 0 | 0 | 72.465
Total | 161.2803 | 51.0222 | 100.2319 | 37.793 | 19.9174 | 3.3379 | 72.465 | 0

## dict
Key | COMB | CMP | TRB | APH | HRSG | STCK
COMB | 0.44009 | 0.49823 | 0.45892 | 0.48753 | 0.59902 | 0.44009
CMP | 0.053269 | 0.14596 | 0.055549 | 0.059012 | 0.072506 | 0.053269
TRB | 0.028895 | 0.079173 | 0.072927 | 0.03201 | 0.03933 | 0.028895
APH | 0.050751 | 0.057456 | 0.052923 | 0.16402 | 0.069079 | 0.050751
HRSG | 0 | 0 | 0 | 0 | 0.36113 | 0
STCK | 0.074003 | 0.098229 | 0.08003 | 0.096323 | 0.10073 | 0.074003
ENV | 1 | 1 | 1 | 1 | 1 | 1
Total | 1.647 | 1.879 | 1.7204 | 1.8389 | 2.2418 | 1.647

## dfict
Key | NG | B1 | B2 | B3 | B4 | B5 | B6 | B7 | WC | WN | QV | QG
COMB | 0 | 0 | 0.49823 | 0.49362 | 0.44009 | 0.44009 | 0.44009 | 0.44009 | 0.45892 | 0.45892 | 0.59902 | 0.44009
CMP | 0 | 0 | 0.14596 | 0.1085 | 0.053269 | 0.053269 | 0.053269 | 0.053269 | 0.055549 | 0.055549 | 0.072506 | 0.053269
TRB | 0 | 0 | 0.079173 | 0.058854 | 0.028895 | 0.028895 | 0.028895 | 0.028895 | 0.072927 | 0.072927 | 0.03933 | 0.028895
APH | 0 | 0 | 0.057456 | 0.10337 | 0.050751 | 0.050751 | 0.050751 | 0.050751 | 0.052923 | 0.052923 | 0.069079 | 0.050751
HRSG | 0 | 0 | 0 | 0 | 0 | 0 | 0 | 0 | 0 | 0 | 0.36113 | 0
STCK | 0 | 0 | 0.098229 | 0.097408 | 0.074003 | 0.074003 | 0.074003 | 0.074003 | 0.08003 | 0.08003 | 0.10073 | 0.074003
ENV | 1 | [7 empty] | 1 | 1 | 1 | 1 | bar: B1 to B7
Total | 1 | 1 | 1.879 | 1.8618 | 1.647 | 1.647 | 1.647 | 1.647 | 1.7204 | 1.7204 | 2.2418 | 1.647

## dcfpr
Key | COMB | CMP | TRB | APH | HRSG | STCK | ENV | Total
COMB | 0 | 0 | 104.9474 | 39.571 | 20.8544 | 3.495 | 0 | 168.8678
CMP | 53.8366 | 0 | 0 | 0 | 0 | 0 | 0 | 53.8366
TRB | 0 | 53.5116 | 0 | 0 | 0 | 0 | 51.6106 | 105.1221
APH | 39.8821 | 0 | 0 | 0 | 0 | 0 | 0 | 39.8821
HRSG | 0 | 0 | 0 | 0 | 0 | 0 | 20.8544 | 20.8544
STCK | 2.6841 | 0.32503 | 0.17475 | 0.31105 | 0 | 0 | 0 | 3.495
ENV | 72.465 | 0 | 0 | 0 | 0 | 0 | 0 | 72.465
Total | 168.8678 | 53.8366 | 105.1221 | 39.8821 | 20.8544 | 3.495 | 72.465 | 0

## gcost
Key | CP($/h) | CPin($/h) | CPz($/h) | CPex($/h) | CF($/h) | CR($/h) | Z($/h)
COMB | 5251.3329 | 4838.4083 | 176.973 | 235.9516 | 5164.2639 | 83.469 | 3.6
CMP | 1730.0888 | 1530.6672 | 111.9027 | 87.5189 | 1687.4812 | 10.1076 | 32.5
TRB | 3315.0149 | 3006.9577 | 155.9846 | 152.0726 | 3263.5807 | 5.4342 | 46
APH | 1260.2251 | 1133.7911 | 61.4703 | 64.9637 | 1230.5523 | 9.6728 | 20
HRSG | 683.5163 | 597.5219 | 56.8554 | 29.139 | 648.5163 | 0 | 35
STCK | 108.6836 | 100.1375 | 3.6627 | 4.8833 | 108.6836 | 0 | 0

## gucost
Key | cP($/MWh) | cPin($/MWh) | cPz($/MWh) | cPex($/MWh) | cF($/MWh) | cR($/MWh)
COMB | 51.2175 | 47.1902 | 1.7261 | 2.3013 | 42.0529 | 0.81409
CMP | 60.3849 | 53.4246 | 3.9057 | 3.0547 | 54.2511 | 0.35278
TRB | 54.2511 | 49.2097 | 2.5527 | 2.4887 | 51.2175 | 0.088932
APH | 58.107 | 52.2773 | 2.8343 | 2.9954 | 51.2175 | 0.446
HRSG | 73.4761 | 64.2319 | 6.1118 | 3.1324 | 51.2175 | 0
STCK | 51.2175 | 47.1902 | 1.7261 | 2.3013 | 51.2175 | 0

## gfcost
Key | B(MW) | C($/h) | Cin($/h) | Cz($/h) | Cr($/h) | c($/MWh) | cin($/MWh) | cz($/MWh) | cr($/MWh)
NG | 72.465 | 2173.95 | 2173.95 | 0 | 0 | 30 | 30 | 0 | 0
B1 | 0 | 0 | 0 | 0 | 0 | 0 | 0 | 0 | 0
B2 | 28.651 | 1730.0888 | 1530.6672 | 111.9027 | 87.5189 | 60.3849 | 53.4246 | 3.9057 | 3.0547
B3 | 50.339 | 2990.3139 | 2664.4583 | 173.373 | 152.4826 | 59.4035 | 52.9303 | 3.4441 | 3.0291
B4 | 102.53 | 5251.3329 | 4838.4083 | 176.973 | 235.9516 | 51.2175 | 47.1902 | 1.7261 | 2.3013
B5 | 38.81 | 1987.7522 | 1831.4505 | 66.9884 | 89.3132 | 51.2175 | 47.1902 | 1.7261 | 2.3013
B6 | 14.784 | 757.1999 | 697.6595 | 25.5181 | 34.0223 | 51.2175 | 47.1902 | 1.7261 | 2.3013
B7 | 2.122 | 108.6836 | 100.1375 | 3.6627 | 4.8833 | 51.2175 | 47.1902 | 1.7261 | 2.3013
WC | 31.105 | 1687.4812 | 1530.6672 | 79.4027 | 77.4113 | 54.2511 | 49.2097 | 2.5527 | 2.4887
WN | 30 | 1627.5337 | 1476.2905 | 76.5819 | 74.6613 | 54.2511 | 49.2097 | 2.5527 | 2.4887
QV | 9.3026 | 683.5163 | 597.5219 | 56.8554 | 29.139 | 73.4761 | 64.2319 | 6.1118 | 3.1324
QG | 2.122 | 108.6836 | 100.1375 | 3.6627 | 4.8833 | 51.2175 | 47.1902 | 1.7261 | 2.3013

## gscost
Key | E(MW) | C($/h) | Cin($/h) | CZ($/h) | Cr($/h) | c($/MWh) | cin($/MWh) | cZ($/MWh) | cr($/MWh)
COMB_F1 | 122.804 | 5164.2639 | 4838.4083 | 173.373 | 152.4826 | 42.0529 | 39.3994 | 1.4118 | 1.2417
COMB_P1 | 102.53 | 5251.3329 | 4838.4083 | 176.973 | 235.9516 | 51.2175 | 47.1902 | 1.7261 | 2.3013
CMP_F1 | 31.105 | 1687.4812 | 1530.6672 | 79.4027 | 77.4113 | 54.2511 | 49.2097 | 2.5527 | 2.4887
CMP_P1 | 28.651 | 1730.0888 | 1530.6672 | 111.9027 | 87.5189 | 60.3849 | 53.4246 | 3.9057 | 3.0547
TRB_F1 | 63.72 | 3263.5807 | 3006.9577 | 109.9846 | 146.6384 | 51.2175 | 47.1902 | 1.7261 | 2.3013
TRB_P1 | 61.105 | 3315.0149 | 3006.9577 | 155.9846 | 152.0726 | 54.2511 | 49.2097 | 2.5527 | 2.4887
APH_F1 | 24.026 | 1230.5523 | 1133.7911 | 41.4703 | 55.2909 | 51.2175 | 47.1902 | 1.7261 | 2.3013
APH_P1 | 21.688 | 1260.2251 | 1133.7911 | 61.4703 | 64.9637 | 58.107 | 52.2773 | 2.8343 | 2.9954
HRSG_F1 | 12.662 | 648.5163 | 597.5219 | 21.8554 | 29.139 | 51.2175 | 47.1902 | 1.7261 | 2.3013
HRSG_P1 | 9.3026 | 683.5163 | 597.5219 | 56.8554 | 29.139 | 73.4761 | 64.2319 | 6.1118 | 3.1324
STCK_F1 | 2.122 | 108.6836 | 100.1375 | 3.6627 | 4.8833 | 51.2175 | 47.1902 | 1.7261 | 2.3013
STCK_P1 | 2.122 | 108.6836 | 100.1375 | 3.6627 | 4.8833 | 51.2175 | 47.1902 | 1.7261 | 2.3013
ENV_R1 | 72.465 | 2173.95 | 2173.95 | 0 | 0 | 30 | 30 | 0 | 0
ENV_R2 | 0 | 0 | 0 | 0 | 0 | 0 | 0 | 0 | 0
ENV_O1 | 30 | 1627.5337 | 1476.2905 | 76.5819 | 74.6613 | 54.2511 | 49.2097 | 2.5527 | 2.4887
ENV_O2 | 9.3026 | 683.5163 | 597.5219 | 56.8554 | 29.139 | 73.4761 | 64.2319 | 6.1118 | 3.1324
ENV_W1 | 2.122 | 108.6836 | 100.1375 | 3.6627 | 4.8833 | 51.2175 | 47.1902 | 1.7261 | 2.3013

## gict
Key | COMB | CMP | TRB | APH | HRSG | STCK
COMB | 13.6416 | 15.4438 | 14.2254 | 15.1122 | 18.568 | 13.6416
CMP | 1.7453 | 4.7822 | 1.82 | 1.9335 | 2.3756 | 1.7453
TRB | 0.91654 | 2.5113 | 2.3132 | 1.0153 | 1.2475 | 0.91654
APH | 1.6154 | 1.8288 | 1.6845 | 5.2208 | 2.1988 | 1.6154
HRSG | 0 | 0 | 0 | 0 | 12.1923 | 0
STCK | 2.3013 | 3.0547 | 2.4887 | 2.9954 | 3.1324 | 2.3013
ENV | 30.9974 | 32.7641 | 31.7193 | 31.8298 | 33.7615 | 30.9974
Total | 51.2175 | 60.3849 | 54.2511 | 58.107 | 73.4761 | 51.2175

## gfict
Key | NG | B1 | B2 | B3 | B4 | B5 | B6 | B7 | WC | WN | QV | QG
COMB | 0 | 0 | 15.4438 | 15.301 | 13.6416 | 13.6416 | 13.6416 | 13.6416 | 14.2254 | 14.2254 | 18.568 | 13.6416
CMP | 0 | 0 | 4.7822 | 3.5549 | 1.7453 | 1.7453 | 1.7453 | 1.7453 | 1.82 | 1.82 | 2.3756 | 1.7453
TRB | 0 | 0 | 2.5113 | 1.8668 | 0.91654 | 0.91654 | 0.91654 | 0.91654 | 2.3132 | 2.3132 | 1.2475 | 0.91654
APH | 0 | 0 | 1.8288 | 3.2902 | 1.6154 | 1.6154 | 1.6154 | 1.6154 | 1.6845 | 1.6845 | 2.1988 | 1.6154
HRSG | 0 | 0 | 0 | 0 | 0 | 0 | 0 | 0 | 0 | 0 | 12.1923 | 0
STCK | 0 | 0 | 3.0547 | 3.0291 | 2.3013 | 2.3013 | 2.3013 | 2.3013 | 2.4887 | 2.4887 | 3.1324 | 2.3013
ENV | 30 | 0 | 32.7641 | 32.3616 | 30.9974 | 30.9974 | 30.9974 | 30.9974 | 31.7193 | 31.7193 | 33.7615 | 30.9974
Total | 30 | 0 | 60.3849 | 59.4035 | 51.2175 | 51.2175 | 51.2175 | 51.2175 | 54.2511 | 54.2511 | 73.4761 | 51.2175

## gcfp
Key | COMB | CMP | TRB | APH | HRSG | STCK | ENV | Total
COMB | 0 | 0 | 3263.5807 | 1230.5523 | 648.5163 | 108.6836 | 0 | 5251.3329
CMP | 1730.0888 | 0 | 0 | 0 | 0 | 0 | 0 | 1730.0888
TRB | 0 | 1687.4812 | 0 | 0 | 0 | 0 | 1627.5337 | 3315.0149
APH | 1260.2251 | 0 | 0 | 0 | 0 | 0 | 0 | 1260.2251
HRSG | 0 | 0 | 0 | 0 | 0 | 0 | 683.5163 | 683.5163
STCK | 83.469 | 10.1076 | 5.4342 | 9.6728 | 0 | 0 | 0 | 108.6836
ENV | 2177.55 | 32.5 | 46 | 20 | 35 | 0 | 0 | 2311.05
Total | 5251.3329 | 1730.0888 | 3315.0149 | 1260.2251 | 683.5163 | 108.6836 | 2311.05 | 0

## wd
Key | Type | Recycling (%)
QG | MANUAL | 0

## wa
Key | QG
COMB | 84.303
CMP | 10.2086
TRB | 5.4885