## Validate
Flows | Processes | Wastes | Resources
RESOURCE | PRODUCTIVE | DEFAULT | FLOW
INTERNAL | DISSIPATIVE | MANUAL | PROCESS
OUTPUT |  | RESOURCES
WASTE |  | EXERGY
COST
IRREVERSIBILITY
HYBRID

## Flows
key | type
SLPH | RESOURCE
CH2 | INTERNAL
CH6 | INTERNAL
CH7 | INTERNAL
CH10 | INTERNAL
CH11 | INTERNAL
CH14 | INTERNAL
CH15 | INTERNAL
CH18 | INTERNAL
A5 | RESOURCE
SW16 | RESOURCE
SW12 | INTERNAL
SW8 | INTERNAL
SW9 | INTERNAL
SW13 | INTERNAL
Q34 | INTERNAL
H2SO4 | OUTPUT
SW20 | WASTE
QH | WASTE

## Processes
key | type | fuel | product | description
MLT | PRODUCTIVE | SLPH+Q34 | CH2 | Melting Tank
BRN | PRODUCTIVE | A5+CH2 | CH6 | Sulphur Burner
WBA | PRODUCTIVE | CH6-CH7 | (SW9-SW8)+Q34 | Waste Boiler A
CNVA | PRODUCTIVE | CH7 | CH10 | Converter A
WBB | PRODUCTIVE | CH10-CH11 | SW13-SW12 | Waste Boiler B
CNVB | PRODUCTIVE | CH11 | CH14 | Converter B
ECON | PRODUCTIVE | CH14-CH15 | SW12+SW8-SW16 | Economiser
ABS | PRODUCTIVE | CH18 | H2SO4 | Absorber
SMIX | DISSIPATIVE | SW9+SW13 | SW20 | Steam Mixer
COOL | DISSIPATIVE | CH15-CH18 | QH | Gas Cooler

## Exergy
key | Reference
SLPH | 598.85
CH2 | 603.108
CH6 | 454.502
CH7 | 332.939
CH10 | 316.357
CH11 | 278.922
CH14 | 277.168
CH15 | 225.206
CH18 | 221.502
A5 | 0
SW16 | 0
SW12 | 4.717
SW8 | 10.98
SW9 | 90.402
SW13 | 35.822
Q34 | 9.04
H2SO4 | 156.502
SW20 | 126.203
QH | 3.704

## Format
key | width | precision | unit
EXERGY | 10 | 3 | (MW)
EXERGY_COST | 10 | 4 | (MW)
EXERGY_UNIT_COST | 10 | 4 | (J/J)
GENERALIZED_COST | 10 | 2 | (c/h)
GENERALIZED_UNIT_COST | 10 | 4 | (c/kWh)
DIAGNOSIS | 10 | 4 | (MW)

## WasteDefinition
key | type | recycle
QH | MANUAL | 0
SW20 | RESOURCES | 1

## WasteAllocation
key | QH | SW20
BRN | 1 | 0
MLT | 0 | 1