## Validate
Flows | Processes | Wastes | Resources
RESOURCE | PRODUCTIVE | DEFAULT | FLOW
INTERNAL | DISSIPATIVE | MANUAL | PROCESS
OUTPUT |  | RESOURCES
WASTE |  | EXERGY
COST
IRREVERSIBILITY
HYBRID

## Flows
key | type
B1 | RESOURCE
B2 | RESOURCE
B3 | INTERNAL
B4 | INTERNAL
B5 | INTERNAL
B6 | INTERNAL
B7 | INTERNAL
B8 | INTERNAL
B9 | INTERNAL
B10 | INTERNAL
B11 | INTERNAL
B12 | INTERNAL
B13 | INTERNAL
B14 | INTERNAL
B15 | INTERNAL
B16 | INTERNAL
B17 | INTERNAL
B18 | INTERNAL
B19 | INTERNAL
B20 | INTERNAL
B21 | OUTPUT
B22 | INTERNAL
B23 | OUTPUT
B24 | INTERNAL
B25 | INTERNAL
B26 | INTERNAL
B27 | WASTE
B28 | WASTE
B29 | RESOURCE
B30 | INTERNAL
B31 | INTERNAL
B32 | INTERNAL
B33 | INTERNAL
B34 | WASTE
B35 | OUTPUT
B36 | RESOURCE
B37 | RESOURCE
B38 | WASTE
B39 | INTERNAL
B40 | WASTE

## Processes
key | type | fuel | product | description
MIX1 | PRODUCTIVE | B1+B2 | B3 | H2+N2 mix
MIX2 | PRODUCTIVE | B3+B10+B25 | B4 | H2+N2+recycle mix
MIX3 | PRODUCTIVE | B12+B15 | B16 | Converter mix
SPLIT1 | PRODUCTIVE | B7 | B8+B11 | Load control split
SPLIT2 | PRODUCTIVE | B11 | B12+B13 | Converter split
COMP1 | PRODUCTIVE | B36 | B5-B4 | 1st stage compressor
COMP2 | PRODUCTIVE | B37 | B7-B6 | 2nd stage compressor
HEX1 | PRODUCTIVE | B5-B6 | B30-B29 | First compressor Intercooler
HEX2 | PRODUCTIVE | B8-B9 | B31-B30 | Syngas compressor intercooler
HEX3 | PRODUCTIVE | B17-B18 | B14-B13 | Converter preheater
HEX4 | PRODUCTIVE | B18-B19 | B32-B31 | Cooling water cooler
REAC1 | PRODUCTIVE | B14 | B15 | 1st bed converter/reactor
REAC2 | PRODUCTIVE | B16 | B17 | 2nd bed converter/reactor
VLV1 | PRODUCTIVE | B9 | B10 | Recirculation valve
SEP1 | PRODUCTIVE | B20-B22 | B21 | First NH3 separator
SEP2 | PRODUCTIVE | B22-B24-B39 | B23 | Second NH3 separator
SPLIT3 | PRODUCTIVE | B24 | B25+B26 | Recirculation split
FLASH | PRODUCTIVE | B32-B33 | B35 | Water flash
HEX5 | DISSIPATIVE | B19-B20 | B38 | Cooling air cooler
SEP3 | DISSIPATIVE | B26 | B27+B28 | Dissipative purge separator
MIX4 | DISSIPATIVE | B33 | B34 | Dissipative water mix
MIX5 | DISSIPATIVE | B39 | B40 | Dissipative cold heat mix

## Exergy
key | State10 | State9 | State8 | State7 | State6 | State5 | State4 | State3 | State2 | State1
B1 | 7236.7184 | 6513.0465 | 5789.3747 | 5065.7029 | 4342.031 | 3618.3592 | 2894.6874 | 2171.0155 | 1447.3437 | 723.6718
B2 | 90.7317 | 81.6585 | 72.5853 | 63.5122 | 54.439 | 45.3658 | 36.2927 | 27.2195 | 18.1463 | 9.0732
B3 | 7272.1261 | 6544.9134 | 5817.7008 | 5090.4882 | 4363.2756 | 3636.063 | 2908.8504 | 2181.6378 | 1454.4252 | 727.2126
B4 | 32685.1123 | 29725.4427 | 26660.081 | 23821.9751 | 20827.5894 | 17969.8343 | 14828.5499 | 11968.0221 | 8953.6516 | 4197.9556
B5 | 33214.4257 | 30209.4868 | 27097.1846 | 24216.789 | 21177.2303 | 18275.7339 | 15085.8026 | 12181.7865 | 9121.334 | 4328.3054
B6 | 33167.4031 | 30164.7813 | 27055.2714 | 24176.1275 | 21138.6979 | 18238.7422 | 15051.9006 | 12148.9411 | 9090.0324 | 4293.9555
B7 | 33581.0623 | 30540.9064 | 27393.0084 | 24477.8199 | 21402.938 | 18466.2086 | 15240.1432 | 12300.5677 | 9203.7381 | 4374.1602
B8 | 335.8106 | 610.8181 | 821.7903 | 1223.891 | 1498.2057 | 1846.6209 | 1981.2186 | 2337.1079 | 2577.0467 | 2143.3385
B9 | 334.7359 | 608.8638 | 819.158 | 1219.9722 | 1493.4004 | 1840.7115 | 1974.8617 | 2329.6239 | 2568.7766 | 2133.1306
B10 | 327.0793 | 594.9399 | 800.4038 | 1192.051 | 1459.1634 | 1798.6081 | 1929.5651 | 2276.2988 | 2509.8451 | 2060.3846
B11 | 33245.2517 | 29930.0882 | 26571.2181 | 23253.9289 | 19904.7324 | 16619.5878 | 13258.9245 | 9963.4598 | 6626.6914 | 2230.8217
B12 | 16622.6259 | 14965.0441 | 13285.6091 | 11626.9644 | 9952.3662 | 8309.7939 | 6629.4623 | 4981.7299 | 3313.3457 | 1115.4109
B13 | 16622.6259 | 14965.0441 | 13285.6091 | 11626.9644 | 9952.3662 | 8309.7939 | 6629.4623 | 4981.7299 | 3313.3457 | 1115.4109
B14 | 16803.7709 | 15128.0831 | 13430.5183 | 11753.7497 | 10061.0541 | 8400.3563 | 6701.9059 | 5036.0628 | 3349.5629 | 1133.5135
B15 | 16762.709 | 15091.1309 | 13397.6648 | 11725.0058 | 10036.4201 | 8379.8251 | 6685.4806 | 5023.7437 | 3341.3513 | 1129.3997
B16 | 33311.5752 | 29989.7917 | 26624.2672 | 23300.3386 | 19944.5313 | 16652.739 | 13285.4395 | 9983.3457 | 6639.9454 | 2237.4339
B17 | 33254.4256 | 29938.3558 | 26578.5479 | 23260.3363 | 19910.2411 | 16624.1657 | 13262.5815 | 9966.2024 | 6628.5172 | 2231.7207
B18 | 33015.2231 | 29723.0661 | 26387.1934 | 23092.9101 | 19766.7204 | 16504.5739 | 13166.915 | 9894.4517 | 6580.6885 | 2207.811
B19 | 32461.5077 | 29224.7144 | 25944.2364 | 22705.3231 | 19434.4874 | 16227.7235 | 12945.4424 | 9728.3457 | 6469.9554 | 2152.4466
B20 | 32413.4424 | 29181.4551 | 25905.7841 | 22671.6785 | 19405.6459 | 16203.6919 | 12926.2163 | 9713.9269 | 6460.3427 | 2147.6415
B21 | 4085.0683 | 3676.1657 | 3268.7627 | 2860.2272 | 2451.9414 | 2042.7738 | 1635.1938 | 1225.9346 | 817.7234 | 266.6859
B22 | 28309.1539 | 25487.9894 | 22621.646 | 19798.0004 | 16942.1701 | 14151.3104 | 11283.3368 | 8482.2284 | 5638.7771 | 1879.0363
B23 | 2379.5938 | 2141.9201 | 1903.2394 | 1665.2219 | 1427.22 | 1189.5902 | 951.0733 | 713.5712 | 475.4383 | 154.9024
B24 | 25360.7328 | 22834.0631 | 20263.3619 | 17734.6945 | 15173.5765 | 12677.3778 | 10104.7852 | 7598.0747 | 5049.6283 | 1667.3348
B25 | 25107.1254 | 22605.7225 | 20060.7282 | 17557.3476 | 15021.8407 | 12550.6041 | 10003.7374 | 7522.0939 | 4999.132 | 1650.6615
B26 | 253.6073 | 228.3406 | 202.6336 | 177.3469 | 151.7358 | 126.7738 | 101.0479 | 75.9807 | 50.4963 | 16.6733
B27 | 13.1171 | 11.8067 | 10.4933 | 9.18 | 7.8714 | 6.5571 | 5.2456 | 3.9338 | 2.6222 | 0.80943
B28 | 240.4903 | 216.534 | 192.1403 | 168.167 | 143.8643 | 120.2167 | 95.8022 | 72.047 | 47.8741 | 15.8639
B29 | 429.8558 | 429.8558 | 429.8558 | 429.8558 | 429.8558 | 429.8558 | 429.8558 | 429.8558 | 429.8558 | 429.8558
B30 | 451.9864 | 449.7072 | 447.2155 | 445.7675 | 443.8325 | 442.2639 | 439.9857 | 438.6752 | 437.0901 | 436.7695
B31 | 452.6788 | 450.9153 | 448.7583 | 448.0007 | 446.4411 | 445.3414 | 443.0372 | 442.1024 | 440.6084 | 441.1241
B32 | 770.5901 | 735.9845 | 700.6759 | 667.3745 | 632.8249 | 598.8955 | 562.8553 | 529.0409 | 494.1059 | 463.864
B33 | 168.3495 | 200.6946 | 233.6967 | 264.8226 | 297.1153 | 328.8283 | 362.5142 | 394.1197 | 426.7726 | 455.9219
B34 | 168.3495 | 200.6946 | 233.6967 | 264.8226 | 297.1153 | 328.8283 | 362.5142 | 394.1197 | 426.7726 | 455.9219
B35 | 549.761 | 488.8004 | 426.6015 | 367.9386 | 307.0768 | 247.3073 | 183.8196 | 124.253 | 62.7121 | 7.7745
B36 | 657.6865 | 600.7418 | 541.8898 | 488.436 | 431.667 | 376.5076 | 315.6815 | 260.845 | 202.9912 | 155.2618
B37 | 498.0276 | 452.8377 | 406.6207 | 363.2254 | 318.1329 | 273.8604 | 226.6364 | 182.5525 | 136.8974 | 96.5644
B38 | 48.0653 | 43.2593 | 38.4523 | 33.6445 | 28.8415 | 24.0316 | 19.2262 | 14.4188 | 9.6127 | 4.8051
B39 | 39.9464 | 35.9553 | 31.9555 | 27.9568 | 23.9713 | 19.9692 | 15.9747 | 11.9801 | 7.9858 | 3.9899
B40 | 39.9464 | 35.9553 | 31.9555 | 27.9568 | 23.9713 | 19.9692 | 15.9747 | 11.9801 | 7.9858 | 3.9899

## Format
key | width | precision | unit
EXERGY | 10 | 2 | (kW)
EXERGY_COST | 10 | 2 | (kW)
EXERGY_UNIT_COST | 10 | 4 | (J/J)
GENERALIZED_COST | 10 | 2 | (kW)
GENERALIZED_UNIT_COST | 10 | 4 | (kW/kW)
DIAGNOSIS | 10 | 3 | (kW)

## WasteDefinition
key | type | recycle
B27 | RESOURCES | 0
B28 | RESOURCES | 0
B34 | RESOURCES | 0
B38 | RESOURCES | 0
B40 | RESOURCES | 0