## Validate
Flows | Processes | Wastes | Resources
RESOURCE | PRODUCTIVE | DEFAULT | FLOW
INTERNAL | DISSIPATIVE | MANUAL | PROCESS
OUTPUT |  | RESOURCES
WASTE |  | EXERGY
COST
IRREVERSIBILITY
HYBRID

## Flows
key | type
B1 | INTERNAL
B2 | INTERNAL
B3 | INTERNAL
B4 | INTERNAL
B5 | INTERNAL
B6 | INTERNAL
B7 | INTERNAL
B8 | INTERNAL
B9 | INTERNAL
B10 | INTERNAL
B11 | INTERNAL
GTS | RESOURCE
WT | INTERNAL
WP1 | INTERNAL
WP2 | INTERNAL
WN | OUTPUT
QC | WASTE

## Processes
key | type | fuel | product | description
GPW | PRODUCTIVE | GTS | B10-B11 | Geothernal source
EVAP | PRODUCTIVE | B10-B11 | B6-B5 | Evaporador
TURB | PRODUCTIVE | B6-B7-B8 | WT | Turbina
IHE | PRODUCTIVE | B8-B9 | B3-B2 | Recuperador
OFOH | PRODUCTIVE | B7 | B4-B3 | Desgasificador
PMP1 | PRODUCTIVE | WP1 | B2-B1 | Bomba 1
PMP2 | PRODUCTIVE | WP2 | B5-B4 | Bomba 2
GEN | PRODUCTIVE | WT | WP1+WP2+WN | Generador
COND | DISSIPATIVE | B9-B1 | QC | Condensador

## Exergy
key | Reference | TCND40 | TEVP135 | DTP12 | TUR75 | IHE | OFOH | ORC
B1 | 5.25 | 22.47 | 5.43 | 5.25 | 5.63 | 5.81 | 5.05 | 5.81
B2 | 13.66 | 31.53 | 14.15 | 13.66 | 14.68 | 37.15 | 13.16 | 37.15
B3 | 41.04 | 74.13 | 41.16 | 41.04 | 48.57 | 67.52 | 13.16 | 37.15
B4 | 262.26 | 288.63 | 272.79 | 262.26 | 278.33 | 67.52 | 275.15 | 37.15
B5 | 292.22 | 321.61 | 299.8 | 292.22 | 310.13 | 67.52 | 306.59 | 37.15
B6 | 1751.21 | 1927.34 | 1766.76 | 1751.21 | 1858.56 | 1492.37 | 1837.31 | 1492.37
B7 | 273.95 | 251.43 | 287.61 | 273.95 | 281.57 | 0 | 365.99 | 0
B8 | 188.98 | 386.83 | 193.34 | 188.98 | 210.82 | 209.24 | 182.06 | 209.24
B9 | 148.68 | 332.14 | 153.77 | 148.68 | 160.26 | 165.17 | 182.06 | 209.24
B10 | 3523.97 | 3878.38 | 3284.93 | 4221.6 | 3739.98 | 3003.1 | 3697.22 | 3003.1
B11 | 1845.53 | 2031.14 | 1582.17 | 2508.33 | 1958.66 | 1242.47 | 1936.26 | 1126.74
GTS | 1678.44 | 1847.24 | 1702.76 | 1713.27 | 1781.32 | 1760.63 | 1760.96 | 1876.36
WT | 1064.9 | 1069.05 | 1061.92 | 1064.9 | 1068.5 | 1059.21 | 1066.2 | 1059.21
WP1 | 10.42 | 11.14 | 10.79 | 10.42 | 11.93 | 38.8 | 10.04 | 38.8
WP2 | 34.07 | 37.5 | 30.72 | 34.07 | 36.16 | 0 | 35.75 | 0
WN | 1000 | 1000 | 1000 | 1000 | 1000 | 1000 | 1000 | 1000
QC | 143.43 | 309.67 | 148.34 | 143.43 | 154.63 | 159.36 | 177.01 | 203.43

## Format
key | width | precision | unit
EXERGY | 10 | 2 | (kW)
EXERGY_COST | 10 | 2 | (kW)
EXERGY_UNIT_COST | 10 | 4 | (J/J)
GENERALIZED_COST | 10 | 2 | (c/h)
GENERALIZED_UNIT_COST | 10 | 4 | (c/kWh)
DIAGNOSIS | 10 | 3 | (kW)

## WasteDefinition
key | type | recycle
QC | MANUAL | 0

## WasteAllocation
key | QC
EVAP | 0.9
TURB | 0.05
IHE | 0.02
OFOH | 0.03
PMP1 | 0
PMP2 | 0

## ResourcesCost
key | type | Base
GTS | FLOW | 0.01
GPW | PROCESS | 1141.1534
EVAP | PROCESS | 40.7641
TURB | PROCESS | 926.6244
IHE | PROCESS | 21.5682
OFOH | PROCESS | 7.8902
PMP1 | PROCESS | 1.9792
PMP2 | PROCESS | 1.7752
GEN | PROCESS | 308.8748
COND | PROCESS | 75.088

## Exergy0
key | Reference | TCND40 | TEVP135 | DTP12 | TUR75
B1 | 5.25 | 22.47 | 5.43 | 5.25 | 5.63
B2 | 13.66 | 31.53 | 14.15 | 13.66 | 14.68
B3 | 41.04 | 74.13 | 41.16 | 41.04 | 48.57
B4 | 262.26 | 288.63 | 272.79 | 262.26 | 278.33
B5 | 292.22 | 321.61 | 299.8 | 292.22 | 310.13
B6 | 1751.21 | 1927.34 | 1766.76 | 1751.21 | 1858.56
B7 | 273.95 | 251.43 | 287.61 | 273.95 | 281.57
B8 | 188.98 | 386.83 | 193.34 | 188.98 | 210.82
B9 | 148.68 | 332.14 | 153.77 | 148.68 | 160.26
B10 | 3523.97 | 3878.38 | 3284.93 | 4221.6 | 3739.98
B11 | 1845.53 | 2031.14 | 1582.17 | 2508.33 | 1958.66
GTS | 1678.44 | 1847.24 | 1702.76 | 1713.27 | 1781.32
WT | 1064.9 | 1069.05 | 1061.92 | 1064.9 | 1068.5
WP1 | 10.42 | 11.14 | 10.79 | 10.42 | 11.93
WP2 | 34.07 | 37.5 | 30.72 | 34.07 | 36.16
WN | 1000 | 1000 | 1000 | 1000 | 1000
QC | 143.43 | 309.67 | 148.34 | 143.43 | 154.63

## Exergy1
key | Reference | IHE | OFOH | ORC
B1 | 5.25 | 5.81 | 5.05 | 5.81
B2 | 13.66 | 37.15 | 13.16 | 37.15
B3 | 41.04 | 67.52 | 13.16 | 37.15
B4 | 262.26 | 67.52 | 275.15 | 37.15
B5 | 292.22 | 67.52 | 306.59 | 37.15
B6 | 1751.21 | 1492.37 | 1837.31 | 1492.37
B7 | 273.95 | 0 | 365.99 | 0
B8 | 188.98 | 209.24 | 182.06 | 209.24
B9 | 148.68 | 165.17 | 182.06 | 209.24
B10 | 3523.97 | 3003.1 | 3697.22 | 3003.1
B11 | 1845.53 | 1242.47 | 1936.26 | 1126.74
GTS | 1678.44 | 1760.63 | 1760.96 | 1876.36
WT | 1064.9 | 1059.21 | 1066.2 | 1059.21
WP1 | 10.42 | 38.8 | 10.04 | 38.8
WP2 | 34.07 | 0 | 35.75 | 0
WN | 1000 | 1000 | 1000 | 1000
QC | 143.43 | 159.36 | 177.01 | 203.43