## Validate
Flows | Processes | Wastes | Resources
RESOURCE | PRODUCTIVE | DEFAULT | FLOW
INTERNAL | DISSIPATIVE | MANUAL | PROCESS
OUTPUT |  | RESOURCES
WASTE |  | EXERGY
COST
IRREVERSIBILITY

## Flows
key | type
GTS | RESOURCE
B1 | INTERNAL
B2 | INTERNAL
B3 | INTERNAL
B5 | INTERNAL
B6 | INTERNAL
B7 | INTERNAL
B8 | INTERNAL
V10 | INTERNAL
V11 | INTERNAL
V12 | INTERNAL
V13 | INTERNAL
V14 | INTERNAL
V15 | INTERNAL
V16 | INTERNAL
V17 | INTERNAL
V18 | INTERNAL
V19 | INTERNAL
V20 | INTERNAL
W23 | INTERNAL
W24 | INTERNAL
W25 | INTERNAL
W26 | INTERNAL
W27 | OUTPUT
Q28 | WASTE
Q29 | WASTE

## Processes
key | type | fuel | product | description
GTSP | PRODUCTIVE | GTS | B1-B6-B8 | Geotermal Source
VAP1 | PRODUCTIVE | B1-B2 | V10-V15 | Vaporizer 1
PHT1 | PRODUCTIVE | B5-B6 | V14-V13 | Preheater 1
TPHT | PRODUCTIVE | B2-B3 | V15-V14 | Top Preheater
VAP2 | PRODUCTIVE | B3-B5-B7 | V16-V20 | Vaporizer 2
PHT2 | PRODUCTIVE | B7-B8 | V20-V19 | Preheater 2
TRB1 | PRODUCTIVE | V10-V11 | W23 | Organic Turbine 1
PMP1 | PRODUCTIVE | W25 | V13-V12 | Cycle Pump 1
TRB2 | PRODUCTIVE | V16-V17 | W24 | Organic Turbine 2
PMP2 | PRODUCTIVE | W26 | V19-V18 | Cycle Pump 2
GEN | PRODUCTIVE | W23+W24 | W25+W26+W27 | Generator
CND1 | DISSIPATIVE | V11-V12 | Q28 | AirCooler Conderser 1
CND2 | DISSIPATIVE | V17-V18 | Q29 | AirCooler Condenser 2

## Exergy
key | Reference
GTS | 47.1366
B1 | 60.3795
B2 | 39.0058
B3 | 33.3165
B5 | 13.4324
B6 | 6.3614
B7 | 13.4324
B8 | 6.8814
V10 | 28.5002
V11 | 6.6421
V12 | 0.20912
V13 | 0.68771
V14 | 4.9067
V15 | 9.4038
V16 | 9.1937
V17 | 2.3701
V18 | 0.078472
V19 | 0.13761
V20 | 4.5536
W23 | 13.5729
W24 | 4.1836
W25 | 0.71277
W26 | 0.08766
W27 | 15.5356
Q28 | 6.433
Q29 | 2.2916

## Format
key | width | precision | unit
EXERGY | 10 | 3 | (MW)
EXERGY_COST | 10 | 3 | (MW)
EXERGY_UNIT_COST | 10 | 4 | (J/J)
GENERALIZED_COST | 10 | 3 | ($/h)
GENERALIZED_UNIT_COST | 10 | 3 | ($/MWh)
DIAGNOSIS | 10 | 4 | (MW)

## WasteDefinition
key | type | recycle
Q28 | MANUAL | 0
Q29 | MANUAL | 0

## WasteAllocation
key | Q28 | Q29
VAP1 | 4.342 | 0
PHT1 | 0.959 | 0
TPHT | 1.023 | 0
VAP2 | 0 | 1.167
PHT2 | 0 | 1.11

## ResourcesCost
key | type | Base | Operation
GTS | FLOW | 0 | 0.04
GTSP | PROCESS | 2.016 | 2.016
VAP1 | PROCESS | 22.2856 | 20.057
PHT1 | PROCESS | 40.2777 | 36.2499
TPHT | PROCESS | 11.6527 | 10.4874
VAP2 | PROCESS | 25.3392 | 22.8053
PHT2 | PROCESS | 11.3659 | 10.2293
TRB1 | PROCESS | 12.4139 | 11.1725
PMP1 | PROCESS | 1.6558 | 1.4902
TRB2 | PROCESS | 9.3406 | 8.4065
PMP2 | PROCESS | 0.31553 | 0.28398
GEN | PROCESS | 73.3755 | 66.0379
CND1 | PROCESS | 103.5977 | 93.238
CND2 | PROCESS | 59.1154 | 53.2039