## Validate
Flows | Processes | Wastes | Resources
RESOURCE | PRODUCTIVE | DEFAULT | FLOW
INTERNAL | DISSIPATIVE | MANUAL | PROCESS
OUTPUT |  | RESOURCES
WASTE |  | EXERGY
COST
IRREVERSIBILITY
HYBRID

## Flows
key | type
NG1 | RESOURCE
NG2 | INTERNAL
NG3 | INTERNAL
NG4 | INTERNAL
NG5 | INTERNAL
NG6 | INTERNAL
NG7 | INTERNAL
NG8 | OUTPUT
NG9 | INTERNAL
A10 | RESOURCE
G11 | INTERNAL
G12 | INTERNAL
G13 | INTERNAL
QG | WASTE
HT16 | INTERNAL
HT17 | INTERNAL
HT18 | INTERNAL
HT19 | INTERNAL
LT21 | INTERNAL
LT23 | INTERNAL
LT24 | INTERNAL
LT25 | INTERNAL
LT26 | INTERNAL
BZ28 | INTERNAL
BZ29 | INTERNAL
BZ30 | INTERNAL
BZ31 | INTERNAL
BZ32 | INTERNAL
BZ33 | INTERNAL
W34 | INTERNAL
W35 | INTERNAL
W36 | INTERNAL
W37 | INTERNAL
W38 | INTERNAL
W39 | OUTPUT

## Processes
key | type | fuel | product | description
ICE | PRODUCTIVE | NG9+A10 | G11+W36+(HT16+HT17-HT18-HT19) | Internal Combustion Engine
HRHE | PRODUCTIVE | G12-G13 | LT23+LT24-LT21 | Gases Heat Recovery
LHP | PRODUCTIVE | LT23-LT26 | NG2-NG1 | Low Temp High Pressure Heater
HHP | PRODUCTIVE | HT16-HT19 | NG3-NG2 | High Temp High Pressure Heater
GE1 | PRODUCTIVE | NG3-NG4 | W34 | Natural Gas Expander 1
LMP | PRODUCTIVE | LT24-LT25 | NG5-NG4 | Low Temp Medium Pressure Heater
HMP | PRODUCTIVE | HT17-HT18 | NG6-NG5 | High Temp Medium Pressure Heater
GE2 | PRODUCTIVE | NG6-NG7 | W35 | Natural Gas Expander 2
EVAP | PRODUCTIVE | G11-G12 | BZ28-BZ33 | Evaporator
ORCT | PRODUCTIVE | BZ28-BZ29 | W37+W38 | ORC Turbine
REG | PRODUCTIVE | BZ29-BZ30 | BZ33-BZ32 | Regenerator
COND | PRODUCTIVE | BZ30-BZ31 | LT21-LT25-LT26 | Condenser
ORCP | PRODUCTIVE | W38 | BZ32-BZ31 | ORC Pump
NGD | PRODUCTIVE | NG7 | NG8+NG9 | Natural Gas Distribution
POWER | PRODUCTIVE | W34+W35+W36+W37 | W39 | Power Mixer
STACK | DISSIPATIVE | G13 | QG | Stack

## Exergy
key | ORC | ICE | Expander
NG1 | 366255 | 366255 | 366255
NG2 | 366289 | 366297 | 366255
NG3 | 366379 | 366379 | 366379
NG4 | 364957 | 364957 | 364957
NG5 | 364986 | 364994 | 364957
NG6 | 365039 | 365039 | 365039
NG7 | 363808 | 363808 | 363808
NG8 | 357729 | 358579 | 361103
NG9 | 6079 | 5228 | 2704
A10 | 0 | 0 | 0
G11 | 851.4 | 732.3 | 93.1
G12 | 180.9 | 732.3 | 93.1
G13 | 146.6 | 123.8 | 93.1
QG | 146.6 | 123.8 | 93.1
HT16 | 231.5 | 203.6 | 508.4
HT17 | 146.5 | 121.5 | 386.9
HT18 | 73.5 | 60.9 | 194
HT19 | 116.1 | 102.1 | 255
LT21 | 81.8 | 6.95 | 0
LT23 | 55.4 | 61 | 0
LT24 | 48.1 | 53.1 | 0
LT25 | 2.93 | 3.24 | 0
LT26 | 3.38 | 3.71 | 0
BZ28 | 640.1 | 0 | 0
BZ29 | 193.9 | 0 | 0
BZ30 | 157.3 | 0 | 0
BZ31 | 12.1 | 0 | 0
BZ32 | 21.8 | 0 | 0
BZ33 | 49.1 | 0 | 0
W34 | 906 | 906 | 906
W35 | 883.8 | 883.8 | 838.8
W36 | 2349 | 2020 | 0
W37 | 343.2 | 0 | 0
W38 | 13.2 | 0 | 0
W39 | 4450 | 3772 | 1727

## Format
key | width | precision | unit
EXERGY | 10 | 1 | (kW)
EXERGY_COST | 10 | 1 | (kW)
EXERGY_UNIT_COST | 10 | 4 | (J/J)
GENERALIZED_COST | 10 | 1 | (kW)
GENERALIZED_UNIT_COST | 10 | 4 | (J/J)
DIAGNOSIS | 10 | 2 | (kW)

## WasteDefinition
key | type | recycle
QG | MANUAL | 0

## WasteAllocation
key | QG
ICE | 1