## Validate
Flows | Processes | Wastes | Resources
RESOURCE | PRODUCTIVE | DEFAULT | FLOW
INTERNAL | DISSIPATIVE | MANUAL | PROCESS
OUTPUT |  | RESOURCES
WASTE |  | EXERGY
COST
IRREVERSIBILITY
HYBRID

## Flows
key | type
NGI | RESOURCE
E1 | INTERNAL
E2 | INTERNAL
E3 | INTERNAL
E4 | INTERNAL
E5 | INTERNAL
E6 | INTERNAL
E7 | INTERNAL
NGO | OUTPUT
WICE | INTERNAL
WGE | INTERNAL
WORC | INTERNAL
WN | OUTPUT

## Processes
key | type | fuel | product | description
IN | PRODUCTIVE | NGI | E1+E2 | Natrual Gas
GEXP | PRODUCTIVE | E1+E5+E7 | E3+WGE | Natural Gas Expander
NGD | PRODUCTIVE | E2+E3 | NGO+E4 | Natural Gas Distributor
ICE | PRODUCTIVE | E4 | WICE+E5+E6 | Internal Combustion Engine
ORC | PRODUCTIVE | E6 | WORC+E7 | Organic Rankine Cycle
GEN | PRODUCTIVE | WICE+WGE+WORC | WN | Generator

## Exergy
key | Reference
NGI | 366255
E1 | 2652
E2 | 363603
E3 | 205
E4 | 6079
E5 | 222.7
E6 | 670.5
E7 | 75.5
NGO | 357729
WICE | 2349
WGE | 1789
WORC | 356.6
WN | 4494.6

## Format
key | width | precision | unit
EXERGY | 10 | 1 | (kW)
EXERGY_COST | 10 | 1 | (kW)
EXERGY_UNIT_COST | 10 | 4 | (J/J)
GENERALIZED_COST | 10 | 1 | (kW)
GENERALIZED_UNIT_COST | 10 | 4 | (J/J)
DIAGNOSIS | 10 | 2 | (kW)