## Validate
Flows | Processes | Wastes | Resources
RESOURCE | PRODUCTIVE | DEFAULT | FLOW
INTERNAL | DISSIPATIVE | MANUAL | PROCESS
OUTPUT |  | RESOURCES
WASTE |  | EXERGY
COST
IRREVERSIBILITY
HYBRID

## Flows
key | type
NG1 | RESOURCE
NG2 | INTERNAL
NG3 | INTERNAL
NG4 | INTERNAL
NG5 | INTERNAL
NG6 | INTERNAL
NG7 | INTERNAL
NG8 | OUTPUT
NG9 | INTERNAL
A10 | RESOURCE
G11 | INTERNAL
G13 | INTERNAL
G14 | WASTE
HT16 | INTERNAL
HT17 | INTERNAL
HT18 | INTERNAL
HT19 | INTERNAL
LT23 | INTERNAL
LT24 | INTERNAL
LT25 | INTERNAL
LT26 | INTERNAL
W34 | INTERNAL
W35 | INTERNAL
W36 | INTERNAL
W39 | OUTPUT

## Processes
key | type | fuel | product | description
ICE | PRODUCTIVE | NG9+A10 | G11+W36+(HT16+HT17-HT18-HT19) | Internal Combustion Engine
HRHE | PRODUCTIVE | G11-G13 | LT23+LT24-LT25-LT26 | Gases Heat Recovery
LHP | PRODUCTIVE | LT23-LT26 | NG2-NG1 | Low Temp High Pressure Heater
HHP | PRODUCTIVE | HT16-HT19 | NG3-NG2 | High Temp High Pressure Heater
GE1 | PRODUCTIVE | NG3-NG4 | W34 | Natural Gas Expander 1
LMP | PRODUCTIVE | LT24-LT25 | NG5-NG4 | Low Temp Medium Pressure Heater
HMP | PRODUCTIVE | HT17-HT18 | NG6-NG5 | High Temp Medium Pressure Heater
GE2 | PRODUCTIVE | NG6-NG7 | W35 | Natural Gas Expander 2
NGD | PRODUCTIVE | NG7 | NG8+NG9 | Natural Gas Distribution
POWER | PRODUCTIVE | W34+W35+W36 | W39 | Power Mixer
STACK | DISSIPATIVE | G13 | G14 | Stack

## Exergy
key | Reference
NG1 | 366255
NG2 | 366297
NG3 | 366379
NG4 | 364957
NG5 | 364994
NG6 | 365039
NG7 | 363807
NG8 | 358579
NG9 | 5228
A10 | 0
G11 | 732.3
G13 | 123.8
G14 | 123.8
HT16 | 203.6
HT17 | 121.5
HT18 | 60.9
HT19 | 102.1
LT23 | 61
LT24 | 53.1
LT25 | 3.24
LT26 | 3.72
W34 | 906
W35 | 883.8
W36 | 2020
W39 | 3809.8

## Format
key | width | precision | unit
EXERGY | 10 | 1 | (kW)
EXERGY_COST | 10 | 1 | (kW)
EXERGY_UNIT_COST | 10 | 4 | (J/J)
GENERALIZED_COST | 10 | 1 | (kW)
GENERALIZED_UNIT_COST | 10 | 4 | (J/J)
DIAGNOSIS | 10 | 2 | (kW)

## WasteDefinition
key | type | recycle
G14 | MANUAL | 0

## WasteAllocation
key | G14
ICE | 1