## Validate
Flows | Processes | Wastes | Resources
RESOURCE | PRODUCTIVE | DEFAULT | FLOW
INTERNAL | DISSIPATIVE | MANUAL | PROCESS
OUTPUT |  | RESOURCES
WASTE |  | EXERGY
COST
IRREVERSIBILITY
HYBRID

## Flows
key | type
B1 | INTERNAL
B2 | INTERNAL
B3 | INTERNAL
B4 | INTERNAL
B5 | INTERNAL
B6 | INTERNAL
B7 | INTERNAL
B8 | INTERNAL
QBLR | RESOURCE
WP | INTERNAL
WN | OUTPUT
QEVP | OUTPUT
QCND | WASTE
QVEX | WASTE

## Processes
key | type | fuel | product | description
BLR | PRODUCTIVE | QBLR | B1-B5 | Steam Generator
TRB | PRODUCTIVE | B1-B2 | WN+WP | Turbine
EJCT | PRODUCTIVE | B2+B8 | B3 | Ejector
PMP | PRODUCTIVE | WP | B5-B4 | Pump
EVP | PRODUCTIVE | B7-B8 | QEVP | Evaporator
CND | DISSIPATIVE | B3-B4-B6 | QCND | Condense
VEX | DISSIPATIVE | B6-B7 | QVEX | Expansion Valve

## Exergy
key | Reference | T120 | TRB82
B1 | 69.07 | 70.24 | 71.87
B2 | 36.44 | 37.8 | 38.04
B3 | 36.55 | 37.89 | 38.1
B4 | 19.89 | 20.61 | 20.69
B5 | 22.12 | 22.7 | 23.01
B6 | 7.954 | 8.242 | 8.277
B7 | 6.827 | 7.074 | 7.104
B8 | 0.9629 | 0.9978 | 1.002
QBLR | 70.61 | 72.91 | 73.47
WP | 2.607 | 2.454 | 2.712
WN | 25 | 25 | 25
QEVP | 4.658 | 4.827 | 4.847
QCND | 8.706 | 9.038 | 9.133
QVEX | 1.127 | 1.168 | 1.173

## Format
key | width | precision | unit
EXERGY | 10 | 3 | (kW)
EXERGY_COST | 10 | 3 | (kW)
EXERGY_UNIT_COST | 10 | 4 | (J/J)
GENERALIZED_COST | 10 | 3 | (c/h)
GENERALIZED_UNIT_COST | 10 | 4 | (c/kWh)
DIAGNOSIS | 10 | 4 | (kW)

## ResourcesCost
key | type | Base
QBLR | FLOW | 0.1
BLR | PROCESS | 4.7429
TRB | PROCESS | 82.5497
EJCT | PROCESS | 8.497
PMP | PROCESS | 2.3157
EVP | PROCESS | 10.1402
CND | PROCESS | 7.3249
VEX | PROCESS | 0.5561

## WasteDefinition
key | type | recycle
QCND | IRREVERSIBILITY | 0
QVEX | HYBRID | 0