## Validate
Flows | Processes | Wastes | Resources
RESOURCE | PRODUCTIVE | DEFAULT | FLOW
INTERNAL | DISSIPATIVE | MANUAL | PROCESS
OUTPUT |  | RESOURCES
WASTE |  | EXERGY
COST
IRREVERSIBILITY
HYBRID

## Flows
key | type
B1 | INTERNAL
B2 | INTERNAL
B3 | INTERNAL
B4 | INTERNAL
B5 | INTERNAL
B6 | INTERNAL
B7 | INTERNAL
B8 | INTERNAL
WT | INTERNAL
WC | INTERNAL
WP | INTERNAL
QBLR | RESOURCE
QEVP | OUTPUT
WN | OUTPUT
QEXP | WASTE
QCND | WASTE

## Processes
key | type | fuel | product | description
BLR | PRODUCTIVE | QBLR | B1-B4 | Boiler
TRB | PRODUCTIVE | B1-B2 | WT | Turbine
PMP | PRODUCTIVE | WP | B4-B3 | Pump
CMP | PRODUCTIVE | WC | B8-B7 | Compresor
EVAP | PRODUCTIVE | B6-B7 | QEVP | Evaporator
GEN | PRODUCTIVE | WT-WC | WN+WP | Alternator
VEXP | DISSIPATIVE | B5-B6 | QEXP | Expansion Valve
CND | DISSIPATIVE | (B2-B3)+(B8-B5) | QCND | Condeser

## Exergy
key | REF | ETAT75 | ETAC75 | TCND35 | TBLR85 | W200
B1 | 617.2 | 661.3 | 617.2 | 690.1 | 637.5 | 1165
B2 | 315.3 | 339.1 | 315.3 | 387.3 | 336.5 | 595
B3 | 246.9 | 264.5 | 246.9 | 279.8 | 264.3 | 465.9
B4 | 259.5 | 278.1 | 259.5 | 293.5 | 276.2 | 489.8
B5 | 193.5 | 193.5 | 181.4 | 174.5 | 193.5 | 193.5
B6 | 167.2 | 167.2 | 156.8 | 144.2 | 167.2 | 167.2
B7 | 55.19 | 55.19 | 51.74 | 49.08 | 55.19 | 55.19
B8 | 240.8 | 240.8 | 226.5 | 235.4 | 240.8 | 240.8
WT | 245.1 | 246.2 | 245.1 | 246.3 | 244.2 | 462.6
WC | 230 | 230 | 230 | 230 | 230 | 230
WP | 14.81 | 15.86 | 14.81 | 15.94 | 13.87 | 27.94
QBLR | 491 | 526 | 491 | 537.1 | 507.9 | 926.7
QEVP | 42.96 | 42.96 | 40.28 | 36.48 | 42.96 | 42.96
WN | 0 | 0 | 0 | 0 | 0 | 200
QEXP | 26.3 | 26.3 | 24.6 | 30.3 | 26.3 | 26.3
QCND | 115.7 | 121.9 | 113.5 | 168.4 | 119.5 | 176.4

## Format
key | width | precision | unit
EXERGY | 10 | 1 | (kW)
EXERGY_COST | 10 | 1 | (kW)
EXERGY_UNIT_COST | 10 | 4 | (J/J)
GENERALIZED_COST | 10 | 1 | (c/h)
GENERALIZED_UNIT_COST | 10 | 4 | (c/kWh)
DIAGNOSIS | 10 | 3 | (kW)

## WasteDefinition
key | type | recycle
QCND | MANUAL | 0
QEXP | MANUAL | 0

## WasteAllocation
key | QEXP | QCND
BLR | 0 | 0.58
CMP | 1 | 0.42

## ResourcesCost
key | type | Base | CG
QBLR | FLOW | 0.1 | 0.1
BLR | PROCESS | 23.0608 | 33.7551
TRB | PROCESS | 258.8315 | 524.8053
PMP | PROCESS | 2.2688 | 2.9118
CMP | PROCESS | 237.7958 | 237.7958
EVAP | PROCESS | 23.4361 | 23.4361
GEN | PROCESS | 17.6787 | 69.2258
VEXP | PROCESS | 0.27388 | 0.27388
CND | PROCESS | 39.7933 | 51.0017