## PhysicalDiagram
A1
A2
B2
B1
AB
BG
BC
B3
JB
C2
C1
JC
CB
J1
J2
G1
GI
CI
H2
H1
HI
I1
I2
I3
CD
D2
D3
D1
DC
D4
DE
E1
FD
F1
F2
F5
EF
E2
F3
F4
B4
Rock
Mining & concentration
Chemical Production
Fuel (EFC-M&C)
Fuel (M&C)
Smelting & Refining
Chemical Production
Fuel (EFC-S&R)
Fuel (S&R)
1a Scrap (Cu, Fe, Ni, Pb, Sn, Zn)
Ore
Natural
Resources
(S&R)
Natural
Resources
(M&C)
1a1
1a2
1a3
1a4
1a5
1a6
1a7
1a8
1a9
1a10
1a11
Rock
Mining & concentration
Chemical Production
Fuel (EFC-M&C)
Fuel (M&C)
Smelting & Refining
Chemical Production
Fuel (EFC-S&R)
Fuel (S&R)
2b / 3b / 4b
Flux (Ca, Si, Fe)
Ore
Natural
Resources
(S&R)
Natural
Resources
(M&C)
2b1
2b2
2b3
2b4
2b5
2b6
2b7
2b8
2b9
2b10
2b11

## Validate
Flows | Processes | Wastes | Resources
RESOURCE | PRODUCTIVE | DEFAULT | FLOW
INTERNAL | DISSIPATIVE | MANUAL | PROCESS
OUTPUT |  | RESOURCES
WASTE |  | EXERGY
COST
IRREVERSIBILITY
HYBRID

## Flows
key | type | Description
A1 | RESOURCE | Scrap
A2 | RESOURCE | Electricity Scrap
B1 | RESOURCE | Coke H2 RED
B4 | RESOURCE | Electricity RED
C1 | RESOURCE | Coke H2 OXI
C2 | RESOURCE | Flux OXI
D1 | RESOURCE | NG H2 FR
D2 | RESOURCE | Flux FR
F1 | RESOURCE | Electricity ER
F2 | RESOURCE | Electrolyte Regen
J2 | RESOURCE | Electricity ASU
AB | INTERNAL | Scrap Shredded
JB | INTERNAL | Air RED
CB | INTERNAL | Slag OXI
B3 | INTERNAL | Slag RED
BC | INTERNAL | Black Copper
BG | INTERNAL | Off-Gas RED
JC | INTERNAL | Air OXI
DC | INTERNAL | Slag Furnace
CD | INTERNAL | Rough Copper
CI | INTERNAL | Off-Gas OXI
FD | INTERNAL | Exausted Anodes
DE | INTERNAL | Anode Copper HT
D4 | INTERNAL | Off-Gas AF
EF | INTERNAL | Anode Copper
F4 | INTERNAL | Slimes
F5 | INTERNAL | Electrolyte Bleeded
GI | INTERNAL | Off-Gas RED AB
I2 | INTERNAL | Off-Gas RED LT
I3 | INTERNAL | Off-Gas OXI LT
F3 | OUTPUT | Copper Catode
I1 | OUTPUT | Steam
E21 | WASTE | Waste Steam Anode Casting
B31 | WASTE | Slags
D41 | WASTE | Gases Furnace
I31 | WASTE | Gases LT Heat Exchange
F41 | WASTE | Slimes
F51 | WASTE | Electrolyte Bleeded

## Processes
key | description | fuel | product | type
SRD | Shredding | A1+A2 | AB | PRODUCTIVE
RED | Reduction | AB+B4+(B1+JB-BG)+(CB-B3) | BC | PRODUCTIVE
OXI | Oxidation | DC+C2+(BC-CB)+(C1+JC-CI) | CD | PRODUCTIVE
FR | Fire refining | D2+FD+(D1-D4)+(CD-DC) | DE | PRODUCTIVE
ER | Electrorefining | F1+(EF-FD-F4)+(F2-F5) | F3 | PRODUCTIVE
AB | Afterburner | BG | GI | PRODUCTIVE
HE | Heat Exchanger | (GI-I2)+(CI-I3) | I1 | PRODUCTIVE
ASU | ASU | J2 | JB+JC | PRODUCTIVE
AC | Anode casting | DE-EF | E21 | DISSIPATIVE
DSLG | Slags | B3 | B31 | DISSIPATIVE
DG1 | Off-Gas | I2+I3 | I31 | DISSIPATIVE
DGF | Furnace Gases | D4 | D41 | DISSIPATIVE
DSLM | Slimes | F4 | F41 | DISSIPATIVE
DELB | Electrolytes Bleeded | F5 | F51 | DISSIPATIVE

## Exergy
key | State1
A1 | 14241.9344
A2 | 991.6
B1 | 1890.8298
B4 | 3062
C1 | 1718.9362
C2 | 2879.4643
D1 | 5403.6724
D2 | 1548.8325
F1 | 5053.4228
F2 | 525.8668
J2 | 436.01
AB | 14241.9344
JB | 1.4235
CB | 9840.484
B3 | 8394.5886
BC | 18185.7354
BG | 878.5708
JC | 59.9922
DC | 2535.9583
CD | 12039.7741
CI | 785.9081
FD | 1362.9206
DE | 12982.3296
D4 | 2752.572
EF | 10444.3677
F4 | 35.437
F5 | 343.8952
GI | 853.2077
I2 | 489.9779
I3 | 265.9309
F3 | 8585.6641
I1 | 599.5349
E21 | 875.6787
B31 | 8394.5886
D41 | 2752.572
I31 | 755.9088
F41 | 35.437
F51 | 343.8952

## Format
key | width | precision | unit
EXERGY | 11 | 1 | (kW)
EXERGY_COST | 11 | 1 | (kW)
EXERGY_UNIT_COST | 11 | 4 | (J/J)
GENERALIZED_COST | 11 | 1 | (kW)
GENERALIZED_UNIT_COST | 11 | 4 | (J/J)
DIAGNOSIS | 11 | 2 | (kW)

## ResourcesCost
key | type | Total | NO_REN | REN
A1 | FLOW | 23.5477 | 21.2683 | 2.2794
A2 | FLOW | 2.1376 | 1.7894 | 0.34825
B1 | FLOW | 1.06 | 1.06 | 0
B4 | FLOW | 2.1376 | 1.7894 | 0.34825
C1 | FLOW | 1.06 | 1.06 | 0
C2 | FLOW | 10.1123 | 9.622 | 0.49028
D1 | FLOW | 1.04 | 1.04 | 0
D2 | FLOW | 12.4024 | 11.7949 | 0.60752
F1 | FLOW | 2.1376 | 1.7894 | 0.34825
F2 | FLOW | 0 | 0 | 0
J2 | FLOW | 2.1376 | 1.7894 | 0.34825
Note on C1: usuario: En caso de flujos minerales: - Se divide el coste calculado entre la exergía total. En caso de flujos energéticos (H2, Elec, Coke, Gas Natural) - Es el coste unitario del flujo energético .
Note on A3: usuario: En Amarillo, los flujos Electricidad En marrón, coke En gris, gas natural

## WasteDefinition
key | type | recycle
B31 | MANUAL | 0
I31 | MANUAL | 0
D41 | MANUAL | 0
F41 | MANUAL | 0
F51 | MANUAL | 0
E21 | MANUAL | 0

## WasteAllocation
key | B31 | I31 | D41 | F41 | F51 | E21
SRD | 1 | 0 | 0 | 1 | 1 | 1
RED | 0 | 0.75 | 0.4 | 0 | 0 | 0
OXI | 0 | 0.25 | 0.15 | 0 | 0 | 0
FR | 0 | 0 | 0.45 | 0 | 0 | 0

## ResumenFlows
| Chemical Exergy | Physical Exergy | Total Exergy |  | Non-Ren Exergy cost | Ren Exergy cost | Total Exergy Cost
A1 | 14241.9344 | 0 | 14241.9344 | 0 | 302901.7484 | 32463.2059 | 335364.9543
A2 | 0 | 0 | 991.6 | 0 | 0 | 0 | 0
B1 | 1890.8298 | 0 | 1890.8298 | 0 | 104.6246 | 13.1092 | 117.7338
B4 | 0 | 0 | 3062 | 0 | 0 | 0 | 0
C1 | 1718.9362 | 0 | 1718.9362 | 0 | 95.1133 | 11.9174 | 107.0307
C2 | 2879.4643 | 0 | 2879.4643 | 0 | 27706.2331 | 1411.732 | 29117.9651
D1 | 5403.6724 | 0 | 5403.6724 | 0 | 0 | 0 | 0
D2 | 1548.8325 | 0 | 1548.8325 | 0 | 18268.3438 | 940.9458 | 19209.2896
F1 | 0 | 0 | 5053.4228 | 0 | 0 | 0 | 0
F2 | 519.6023 | 6.2646 | 525.8668 | 0 | 0 | 0 | 0
J2 | 0 | 0 | 436.01 | 0 | 0 | 0 | 0
AB | 14241.9344 | 0 | 14241.9344 | 0 | 302901.7484 | 32463.2059 | 335364.9543
JB | 1.4235 | 0 | 1.4235 | 0 | 0 | 0 | 0
CB | 5666.936 | 4173.548 | 9840.484 | 0 | 157062.6547 | 14881.9727 | 171944.6275
B3 | 4867.9915 | 3526.5971 | 8394.5886 | 0 | 93250.2923 | 8135.6791 | 101385.9714
BC | 15338.6779 | 2847.0575 | 18185.7354 | 0 | 363486.5566 | 38804.4499 | 402291.0065
BG | 588.8407 | 289.7302 | 878.5708 | 0 | 3332.1788 | 418.1588 | 3750.3376
JC | 59.9922 | 0 | 59.9922 | 0 | 0 | 0 | 0
DC | 1223.2056 | 1312.7527 | 2535.9583 | 0 | 34241.2404 | 2613.5396 | 36854.78
CD | 9706.0658 | 2333.7083 | 12039.7741 | 0 | 267358.1909 | 27857.0881 | 295215.2791
CI | 184.0022 | 601.9059 | 785.9081 | 0 | 1108.2934 | 102.5776 | 1210.871
FD | 1362.3088 | 0.6118 | 1362.9206 | 0 | 37690.8591 | 3932.2047 | 41623.0638
DE | 10444.3678 | 2537.9619 | 12982.3296 | 0 | 288963.2588 | 30146.9034 | 319110.1622
D4 | 277.0671 | 2475.5049 | 2752.572 | 0 | 596.5176 | 48.2183 | 644.7359
EF | 10444.3677 | 0 | 10444.3677 | 0 | 288963.2588 | 30146.9034 | 319110.1622
F4 | 35.3643 | 0.072632 | 35.437 | 0 | 5356.7817 | 673.9552 | 6030.7369
F5 | 336.5367 | 7.3585 | 343.8952 | 0 | 9800.2781 | 1028.5041 | 10828.7822
GI | 399.5064 | 453.7013 | 853.2077 | 0 | 3332.1788 | 418.1588 | 3750.3376
I2 | 399.5064 | 90.4715 | 489.9779 | 0 | 3332.1788 | 418.1588 | 3750.3376
I3 | 184.0076 | 81.9234 | 265.9309 | 0 | 1108.2934 | 102.5776 | 1210.871
F3 | 8581.7187 | 3.9454 | 8585.6641 | 0 | 236122.7418 | 24513.0228 | 260635.7646
I1 | 18.876 | 580.6589 | 599.5349 | 0 | 0 | 0 | 0
E21 | 66.8284 | 808.8502 | 875.6787 | 0 | 0 | 0 | 0
B31 | 4867.9915 | 3526.5971 | 8394.5886 | 0 | 93250.2923 | 8135.6791 | 101385.9714
D41 | 277.0671 | 2475.5049 | 2752.572 | 0 | 596.5176 | 48.2183 | 644.7359
I31 | 583.514 | 172.3948 | 755.9088 | 0 | 4440.4722 | 520.7364 | 4961.2086
F41 | 35.3643 | 0.072632 | 35.437 | 0 | 5356.7817 | 673.9552 | 6030.7369
F51 | 336.5367 | 7.3585 | 343.8952 | 0 | 9800.2781 | 1028.5041 | 10828.7822

## All_Flows
Flows |  |  |  | Chemical Exergy | Physical Exergy | Total Exergy | FF-Nuc Exergy cost | Ren Exergy cost | Total Exergy Cost | Al | Ca | Cu | Fe | Ni | Pb | Si | Sn | Zn
In | SRD | A1 | SCRP | 14241.9344 | 0 | 14241.9344 | 302901.7484 | 32463.2059 | 335364.9543 | Cu: 15221.7313; Ni: 100; Pb: 1000; Sn: 600; Zn: 3000
In | SRD | A2 | Elec SRD SCRP |  |  | 991.6 | 0 | 0 | 0
P | SRD-RED | AB | SCRP SRD | 14241.9344 | 0 | 14241.9344 | 302901.7484 | 32463.2059 | 335364.9543 | Cu: 15221.7313; Ni: 100; Pb: 1000; Sn: 600; Zn: 3000
| IRREVERSIBITY 1 |  |  | 0 | 0 | 991.6 | 0 | 0 | 0 | 0 | 0 | 0 | 0 | 0 | 0 | 0 | 0 | 0
P | SRD-RED | AB | SCRP SRD | 14241.9344 | 0 | 14241.9344 | 302901.7484 | 32463.2059 | 335364.9543 | Cu: 15221.7313; Ni: 100; Pb: 1000; Sn: 600; Zn: 3000
In | RED | B1 | Coke RED | 1890.8298 | 0 | 1890.8298 | 104.6246 | 13.1092 | 117.7338 | Al: 2.3287; Fe: 3.7622
In | RED | B2 | Flux RED | 0 | 0 | 0 | 0 | 0 | 0
In | ASU-RED | JB | E.Air RED | 1.4235 | 0 | 1.4235 | 0 | 0 | 0
|  | B4 | Elec |  |  | 3062 | 0 | 0 | 0
R | OXI-RED | CB | Slag OXI | 5666.936 | 4173.548 | 9840.484 | 157062.6547 | 14881.9727 | 171944.6275 | 2.117 | 676.8836 | 2135.9204 | 6425.1369 | 150.255 | 1003.7178 | 2460.4839 | 1991.7208 | 363.8534
W | RED | B3 | Slag RED | 4867.9915 | 3526.5971 | 8394.5886 | 93250.2923 | 8135.6791 | 101385.9714 | 4.4457 | 676.8836 | 115.7105 | 5716.1494 | 26.7733 | 668.8893 | 2460.4839 | 381.0448 | 2819.6156
P | RED-OXI | BC | Black Copper | 15338.6779 | 2847.0575 | 18185.7354 | 363486.5566 | 38804.4499 | 402291.0065 |  |  | 17241.9412 | 712.7497 | 223.4816 | 1307.9948 |  | 2161.9088 | 363.8779
R | RED-AB | BG | Off-gas RED | 588.8407 | 289.7302 | 878.5708 | 3332.1788 | 418.1588 | 3750.3376 | Pb: 26.8337; Sn: 48.7673; Zn: 180.3599
| IRREVERSIBITY 2 |  |  | 1005.6137 | -2489.8367 | 1577.777 | 5.6112e-08 | 5.8935e-09 | 6.1991e-08 | 0 | 1.0232e-12 | -5.4933e-10 | 2.191e-09 | 2.1589e-10 | -6.5529e-10 | 0 | 1.4688e-09 | -3.2105e-10
P | RED-OXI | BC | Black Copper | 15338.6779 | 2847.0575 | 18185.7354 | 363486.5566 | 38804.4499 | 402291.0065 |  |  | 17241.9412 | 712.7497 | 223.4816 | 1307.9948 |  | 2161.9088 | 363.8779
In | OXI | C1 | Coke OXI | 1718.9362 | 0 | 1718.9362 | 95.1133 | 11.9174 | 107.0307 | Al: 2.117; Fe: 3.4201
In | OXI | C2 | Flux OXI | 2879.4643 | 0 | 2879.4643 | 27706.2331 | 1411.732 | 29117.9651 | Ca: 676.8836; Fe: 3413.2233; Si: 1529.3536
In | ASU-RED | JC | E.Air OXI | 59.9922 | 0 | 59.9922 | 0 | 0 | 0
R | FR-OXI | DC | Slag FR | 1223.2056 | 1312.7527 | 2535.9583 | 34241.2404 | 2613.5396 | 36854.78 |  |  | 758.0565 | 2325.7745 | 31.1874 | 113.0046 | 931.1304 | 37.1728
R | OXI-RED | CB | Slag OXI | 5666.936 | 4173.548 | 9840.484 | 157062.6547 | 14881.9727 | 171944.6275 | 2.117 | 676.8836 | 2135.9204 | 6425.1369 | 150.255 | 1003.7178 | 2460.4839 | 1991.7208 | 363.8534
P | OXI-FR | CD | Rough Copper | 9706.0658 | 2333.7083 | 12039.7741 | 267358.1909 | 27857.0881 | 295215.2791 | Cu: 15864.0772; Fe: 30.0307; Ni: 104.414; Pb: 245.1012; Sn: 195.9925
R | OXI-HE | CI | Off-gas OXI | 184.0022 | 601.9059 | 785.9081 | 1108.2934 | 102.5776 | 1210.871 | Pb: 172.1804; Sn: 11.3682; Zn: 0.024089
| IRREVERSIBITY 3 |  |  | 5663.2723 | -2949.3521 | 2713.9202 | 0.0041951 | 0.00053044 | 0.0047255 | 0 | 0 | 0 | 4.4101e-09 | 0 | 1.08e-10 | 0 | -2.0464e-11 | 0.00038913
P | OXI-FR | CD | Rough Copper | 9706.0658 | 2333.7083 | 12039.7741 | 267358.1909 | 27857.0881 | 295215.2791 | Cu: 15864.0772; Fe: 30.0307; Ni: 104.414; Pb: 245.1012; Sn: 195.9925
In | FR | D1 | NG FR | 5403.6724 | 0 | 5403.6724 | 0 | 0 | 0
In | FR | D2 | Flux FR | 1548.8325 | 0 | 1548.8325 | 18268.3438 | 940.9458 | 19209.2896 | Fe: 2322.5869; Si: 931.1304
In | FR | D3 | Air FR | 102.1314 | 0 | 102.1314 | 0 | 0 | 0
R | ER-FR | FD | Exhausted Anodes | 1362.3088 | 0.6118 | 1362.9206 | 37690.8591 | 3932.2047 | 41623.0638 | Cu: 2265.9031; Ni: 10.984; Pb: 1.3986; Sn: 27.7564
R | FR-OXI | DC | Slag FR | 1223.2056 | 1312.7527 | 2535.9583 | 34241.2404 | 2613.5396 | 36854.78 |  |  | 758.0565 | 2325.7745 | 31.1874 | 113.0046 | 931.1304 | 37.1728
P | FR-AC | DE | Anode coper H | 10444.3678 | 2537.9619 | 12982.3296 | 288963.2588 | 30146.9034 | 319110.1622 | Cu: 17371.9239; Ni: 84.2107; Pb: 10.7223; Sn: 212.7994
W | FR | D4 | Off-gas FR | 277.0671 | 2475.5049 | 2752.572 | 596.5176 | 48.2183 | 644.7359 | Pb: 122.7729; Sn: 0.61985
| IRREVERSIBITY 4 |  |  | 6178.3704 | -3991.8994 | 2186.471 | -483.6229 | -78.4227 | -562.0456 | 0 | 0 | -4.3478e-05 | 26.8431 | -2.1076e-07 | -2.6778e-08 | 0 | -26.8431 | 0
P | FR-AC | DE | Anode coper H | 10444.3678 | 2537.9619 | 12982.3296 | 288963.2588 | 30146.9034 | 319110.1622 | Cu: 17371.9239; Ni: 84.2107; Pb: 10.7223; Sn: 212.7994
In | AC | E1 | Water AC | 66.8284 | 0 | 66.8284 | 0 | 0 | 0
W | AC | E2 | Steam AC | 66.8284 | 808.8502 | 875.6787 | 0 | 0 | 0
P | AC-ER | EF | Anode Copper | 10444.3677 | 0 | 10444.3677 | 288963.2588 | 30146.9034 | 319110.1622 | Cu: 17371.9239; Ni: 84.2107; Pb: 10.7223; Sn: 212.7994
| IRREVERSIBITY 5 |  |  | 2.7496e-05 | 1729.1116 | 1729.1117 | 0 | 0 | 0 | 0 | 0 | 0 | 0 | 0 | 0 | 0 | 0 | 0
P | AC-ER | EF | Anode Copper | 10444.3677 | 0 | 10444.3677 | 288963.2588 | 30146.9034 | 319110.1622 | Cu: 17371.9239; Ni: 84.2107; Pb: 10.7223; Sn: 212.7994
In | ER | F1 | Elect ER |  |  | 5053.4228 | 0 | 0 | 0
In | ER | F2 | Electrolyte Regen | 519.6023 | 6.2646 | 525.8668 | 0 | 0 | 0
W | ER | F3 | Cu cathode | 8581.7187 | 3.9454 | 8585.6641 | 236122.7418 | 24513.0228 | 260635.7646 | Cu: 14804.4442; Ni: 0.50526
P | ER | F4 | Slimes | 35.3643 | 0.072632 | 35.437 | 5356.7817 | 673.9552 | 6030.7369 | Cu: 29.6682; Ni: 0.72721; Pb: 9.3237; Sn: 185.043
R | ER | F5 | Electrolyte bleeded | 336.5367 | 7.3585 | 343.8952 | 9800.2781 | 1028.5041 | 10828.7822 | Cu: 271.9084; Ni: 72.0918
R | ER-FR | FD | Exhausted Anodes | 1362.3088 | 0.6118 | 1362.9206 | 37690.8591 | 3932.2047 | 41623.0638 | Cu: 2265.9031; Ni: 10.984; Pb: 1.3986; Sn: 27.7564
| IRREVERSIBITY 6 |  |  | 648.0415 | -5.7238 | 5695.7405 | -7.402 | -0.78346 | -8.1854 | 0 | 0 | 0 | 0 | -0.097658 | 0 | 0 | 0 | 0
R | RED-AB | BG | Off-gas RED | 588.8407 | 289.7302 | 878.5708 | 3332.1788 | 418.1588 | 3750.3376 | Pb: 26.8337; Sn: 48.7673; Zn: 180.3599
In | AB | G1 | Air AB | 2.6629 | 0 | 2.6629 | 0 | 0 | 0
R | AB-HE | GI | Off-gas AB | 399.5064 | 453.7013 | 853.2077 | 3332.1788 | 418.1588 | 3750.3376 | Pb: 26.8337; Sn: 48.7673; Zn: 180.3599
| IRREVERSIBITY 7 |  |  | 191.9971 | -163.9711 | 28.026 | 0 | 0 | 0 | 0 | 0 | 0 | 0 | 0 | 0 | 0 | 0 | 0
In | P | H1 | Water P | 18.876 | 0 | 18.876 | 0 | 0 | 0
In | P | H2 | Elec P |  |  | 7.0424 | 0 | 0 | 0
P | P-HE | HI | Water HP | 18.876 | 6.4875 | 25.3635 | 0 | 0 | 0
| IRREVERSIBITY 8 |  |  | 3.1974e-14 | -6.4875 | 0.55488 | 0 | 0 | 0 | 0 | 0 | 0 | 0 | 0 | 0 | 0 | 0 | 0
P | P-HE | HI | Water HP | 18.876 | 6.4875 | 25.3635 | 0 | 0 | 0
| AB-HE | GI | Off-gas AB | 399.5064 | 453.7013 | 853.2077 | 3332.1788 | 418.1588 | 3750.3376 | Pb: 26.8337; Sn: 48.7673; Zn: 180.3599
R | OXI-HE | CI | Off-gas OXI | 184.0022 | 601.9059 | 785.9081 | 1108.2934 | 102.5776 | 1210.871 | Pb: 172.1804; Sn: 11.3682; Zn: 0.024089
P | HE | I1 | Steam | 18.876 | 580.6589 | 599.5349 | 0 | 0 | 0
W | HE | I2 | Off-gas RED LT | 399.5064 | 90.4715 | 489.9779 | 3332.1788 | 418.1588 | 3750.3376 | Pb: 26.8337; Sn: 48.7673; Zn: 180.3599
W | HE | I3 | Off-gas OXI LT | 184.0076 | 81.9234 | 265.9309 | 1108.2934 | 102.5776 | 1210.871 | Pb: 172.1804; Sn: 11.3682; Zn: 0.024089
| IRREVERSIBITY 9 |  |  | -0.0053871 | 309.0411 | 309.0357 | 0 | 0 | 0 | 0 | 0 | 0 | 0 | 0 | 0 | 0 | 0 | 0
In | ASU | J1 | Air ASU | 89.1229 | 0 | 89.1229 | 0 | 0 | 0
In | ASU | J2 | Elec ASU |  |  | 436.01 | 0 | 0 | 0
In | ASU-RED | JB | E.Air RED | 1.4235 | 0 | 1.4235 | 0 | 0 | 0
In | ASU-RED | JC | E.Air OXI | 59.9922 | 0 | 59.9922 | 0 | 0 | 0
| IRREVERSIBITY 10 |  |  | 27.7072 | 0 | 463.7172 | 0 | 0 | 0
Note on A2: usuario: In --> input P --> product R --> Residue (recirculated) W --> Waste (environment)

## ExCicloVida
Ciclo Vida Energía | Total | NO_REN | REN
Electricidad 2020 | 2.1376 | 1.7894 | 0.34825 | Convencional
Coke | 1.06 | 1.06 | 0 | Convencional
Gas natural | 1.04 | 1.04 | 0 | Convencional
Electricidad 2040 | 1.1822 | 0.15744 | 1.0248 | Hidrógeno
Hidrógeno 2040 | 1.8986 | 0.311 | 1.5876 | Hidrógeno
Ciclo Vida Metales (Matriz--> Exergy cost (folder--> Exergy calculation sin elec))
MJ/kg | Exergy_minerals | NG_MC | OIL_MC | Coal_MC | Elec_MC | NG_MC_C | Oil_MC_C | Coal_MC_C | Elec_MC_C | NG_SR | Oil_SR | Coal_SR | Elec_SR | NG_SR_C | Oil_SR_C | Coal_SR_C | Elec_SR_C
Al | 0.01307 | 0 | 0.14718 | 0 | 0.0089394 | 0 | 0 | 0 | 0 | 7.6123 | 0 | 15.3525 | 51.3525 | 0.040886 | 0.12957 | 0.81758 | 0.073327
Ca (CaO) - Quicklime | 0 | 0.013503 | 3.7084 | 0.0067117 | 0.43953
Cu | 20.7336 | 0 | 0.0033409 | 0 | 3.9448 | 0.10371 | 0.011362 | 0.022746 | 0.0066379 | 0.53014 | 1.693 | 3.5223 | 9.708 | 0.019331 | 0.1413 | 0.0048608 | 3.4545
Fe (FeO) - As Iron (was Fe Scrap) | 0.20869 | 0 | 0.073999 | 0 | 0.12515 | 0 | 0 | 0 | 0 | 1.2271 | 0 | 18.8646 | 3.394 | 0.0012853 | 0.35844 | 0.00079401 | 0.66485
Ni | 59.3925 | 0 | 13.3868 | 0 | 45.6809 | 0.074828 | 0.014817 | 1.5119 | 0.11041 | 15.2152 | 0 | 30.4273 | 36.972 | 3.6976 | 0.67532 | 0.068944 | 0.1696
Pb | 3.7815 | 0.047436 | 1.0227 | 0.036521 | 1.8057 | 0.0089561 | 0.016301 | 0.013793 | 0.0024989 | 0.36604 | 0 | 3.9784 | 0.36488 | 0.67975 | 0.10415 | 0.011682 | 1.7133
Si (SiO2) - Silica sand | 0 | 0 | 0.21701 | 0 | 0.010184
Sn | 0.55076 | 0 | 14.2635 | 0 | 31.198 | 0.011167 | 0.040758 | 0.0026266 | 0.023544 | 11.068 | 0.022472 | 5.5173 | 3.1549 | 0.011334 | 0.048661 | 0.017358 | 0.0088499
Zn | 7.9022 | 0.12336 | 2.6596 | 0.094977 | 4.6959 | 0.023291 | 0.042392 | 0.03587 | 0.0064987 | 1.0059 | 0.46362 | 0.4223 | 8.2653 | 0.72491 | 0.049627 | 0.04696 | 1.1239
sulfuric acid
[7 empty] | Total ExC | Ren ExC | No-Ren ExC |  |  | 3.6 | MJ/kWh | Tabla FINAL
Metals-Materials exergy SCE 1 | Exergy_minerals | Nat.Gas | Oil | Coal | Elect |  | MJ/kg | MJ/kg | MJ/kg |  | No-Ren ExC | Al | Ca | Cu | Fe | Ni | Pb | Si | Sn | Zn
Al | 0.01307 | 7.6532 | 0.27675 | 16.1701 | 51.4348 |  | 134.0601 | 17.9119 | 116.1482 |  |  | 32.2634 | 1.2542 | 15.9469 | 7.8393 | 75.7949 | 4.7282 | 0.065343 | 25.856 | 10.7806
Ca (CaO) - Quicklime | 0 | 0.013503 | 3.7084 | 0.0067117 | 0.43953 |  | 4.6682 | 0.15307 | 4.5151 |  | Ren ExC | Al | Ca | Cu | Fe | Ni | Pb | Si | Sn | Zn
Cu | 20.7336 | 0.65318 | 1.849 | 3.5499 | 17.114 |  | 63.3686 | 5.9599 | 57.4087 |  |  | 4.9755 | 0.042518 | 1.6555 | 0.40473 | 8.0225 | 0.37595 | 0.00098512 | 3.3263 | 1.3632
Fe (FeO) - As Iron (was Fe Scrap) | 0.20869 | 1.2284 | 0.43244 | 18.8654 | 4.184 |  | 29.6786 | 1.457 | 28.2216
Ni | 59.3925 | 18.9877 | 14.077 | 32.0082 | 82.9329 |  | 301.7425 | 28.881 | 272.8616
Pb | 3.7815 | 1.1022 | 1.1431 | 4.0404 | 3.8864 |  | 18.3748 | 1.3534 | 17.0214
Si (SiO2) - Silica sand | 0 | 0 | 0.21701 | 0 | 0.010184 |  | 0.23878 | 0.0035464 | 0.23523
Sn | 0.55076 | 11.0905 | 14.3754 | 5.5373 | 34.3853 |  | 105.056 | 11.9745 | 93.0814
Zn | 7.9022 | 1.8774 | 3.2153 | 0.6001 | 14.0917 |  | 43.7173 | 4.9074 | 38.81
[7 empty] | Total ExC | Ren ExC | No-Ren ExC |  |  | Al: 3.6; Ca: MJ/kWh; Cu: Tabla FINAL
Metals-Materials exergy SCE 2 | Exergy_minerals | Nat.Gas | Oil | Coal | Elect |  | MJ/kg | MJ/kg | MJ/kg |  | No-Ren ExC | Al | Ca | Cu | Fe | Ni | Pb | Si | Sn | Zn
Al | 0.01307 | 7.6532 | 0.27675 | 16.1701 | 51.4348 |  | 84.9219 | 52.7106 | 32.2113 |  |  | 8.9476 | 1.055 | 8.189 | 5.9427 | 38.2007 | 2.9664 | 0.060726 | 10.2688 | 4.3927
Ca (CaO) - Quicklime | 0 | 0.013503 | 3.7084 | 0.0067117 | 0.43953 |  | 4.2483 | 0.45044 | 3.7979 |  | Ren ExC | Al | Ca | Cu | Fe | Ni | Pb | Si | Sn | Zn
Cu | 20.7336 | 0.65318 | 1.849 | 3.5499 | 17.114 |  | 47.0187 | 17.5385 | 29.4803 |  |  | 14.6418 | 0.12512 | 4.8718 | 1.191 | 23.6083 | 1.1063 | 0.002899 | 9.7884 | 4.0114
Fe (FeO) - As Iron (was Fe Scrap) | 0.20869 | 1.2284 | 0.43244 | 18.8654 | 4.184 |  | 25.6815 | 4.2877 | 21.3937
Ni | 59.3925 | 18.9877 | 14.077 | 32.0082 | 82.9329 |  | 222.5126 | 84.99 | 137.5226
Pb | 3.7815 | 1.1022 | 1.1431 | 4.0404 | 3.8864 |  | 14.662 | 3.9828 | 10.6791
Si (SiO2) - Silica sand | 0 | 0 | 0.21701 | 0 | 0.010184 |  | 0.22905 | 0.010436 | 0.21861
Sn | 0.55076 | 11.0905 | 14.3754 | 5.5373 | 34.3853 |  | 72.206 | 35.2382 | 36.9677
Zn | 7.9022 | 1.8774 | 3.2153 | 0.6001 | 14.0917 |  | 30.2549 | 14.4412 | 15.8136
| HSC - Chem Ex. |  | Energy cost | Exergy cost
| kJ/kg | MJ/kg | MJ/kg | MJ/kg
Al | 29490.5348 | 29.4905 | 0.45044 | 134.0601 |  | Gibbsite | Al(OH)3
Ca (CaO) | 2278.3256 | 2.2783 | 17.5385 | 4.6682 |  | Limestone | CaCO3
Cu | 2086.6774 | 2.0867 | 4.2877 | 63.3686 |  | Chalcopyrite | CuFeS2
Fe | 1838.5783 | 1.8386 | 84.99 | 29.6786 |  | Hematite | Fe2O3
Ni | 4133.3438 | 4.1333 | 3.9828 | 301.7425 |  | Pentlandite | (Fe,Ni)9S8
Pb | 1202.7027 | 1.2027 | 0.010436 | 18.3748 |  | Galena | PbS
Si (SiO2) | 41.2275 | 0.041227 | 35.2382 | 0.23878 |  | Silica | SiO2
Sn | 4648.3026 | 4.6483 | 14.4412 | 105.056 |  | Cassiterite | SnO2
Zn | 5272.2545 | 5.2723 | 0 | 43.7173 |  | Sphalerite | (Zn,Fe)S

## SRD_IN (hidden)
1a SCRP |  |  |  |  | 1b Elec SRD SCRP
Scrap | Mass | Chemical Exergy | Physical Exergy | Total Exergy | Electricity Scrap | Exergy flow | FF-Nuc Exergy cost | Ren Exergy cost
Units | kg/h | kW | kW | kW |  | kW | kW | kW
Total | 20000 | 14241.9344 | 0 | 14241.9344 | Electricity Scrap | 991.6
Cu | 14600 | 8462.636 | 0 | 8462.636
Cu2O | 700 | 162.1367 | 0 | 162.1367
Sn | 600 | 774.7171 | 0 | 774.7171
Pb | 1000 | 334.0841 | 0 | 334.0841
Zn | 3000 | 4393.5454 | 0 | 4393.5454
Ni | 100 | 114.8151 | 0 | 114.8151

## SRD_OUT (hidden)
1.2 SCRP SRD
Scrap | Mass | Chemical Exergy | Physical Exergy | Total Exergy
Units | kg/h | kW | kW | kW
Total | 20000 | 14241.9344 | 0 | 14241.9344
Cu | 14600 | 8462.636 | 0 | 8462.636
Cu2O | 700 | 162.1367 | 0 | 162.1367
Sn | 600 | 774.7171 | 0 | 774.7171
Pb | 1000 | 334.0841 | 0 | 334.0841
Zn | 3000 | 4393.5454 | 0 | 4393.5454
Ni | 100 | 114.8151 | 0 | 114.8151

## RED_IN (hidden)
1.2 Scrap Shredded |  |  |  |  | 3.2 Slag OXI |  |  |  |  | 3a Coke |  |  |  |  | 3b Flux |  |  |  |  | 10.3 E Air
Scrap | Mass | Chemical Exergy | Physical Exergy | Total Exergy | Slag | Mass | Chemical Exergy | Physical Exergy | Total Exergy | Coke | Mass | Chemical Exergy | Physical Exergy | Total Exergy | Flux | Mass | Chemical Exergy | Physical Exergy | Total Exergy | Air | Mass | Chemical Exergy | Physical Exergy | Total Exergy
Units | kg/h | kW | kW | kW | Units | kg/h | kW | kW | kW | Units | kg/h | kW | kW | kW | Units | kg/h | kW | kW | kW | Units | kg/h | kW | kW | kW
Total | 20000 | 14241.9344 | 0 | 14241.9344 | Total | 21174.3304 | 5666.8836 | 4173.5509 | 9840.4345 | Total | 220 | 1890.8298 | 0 | 1890.8298 | Total | 0 | 0 | 0 | 0 | Total | 70 | 1.4235 | 0 | 1.4235
Cu | 14600 | 8462.636 | 0 | 8462.636 | Cu2O | 2405.0434 | 557.0653 | 546.0962 | 1103.1615 | C | 198 | 1878.729 | 0 | 1878.729 | FeO | 0 | 0 | 0 | 0 | O2(g) | 35 | 1.191 | 0 | 1.191
Cu2O | 700 | 162.1367 | 0 | 162.1367 | Na2O | 0 | 0 | 0 | 0 | H2O | 11 | 0.15925 | 0 | 0.15925 | CaO | 0 | 0 | 0 | 0 | N2(g) | 35 | 0.23253 | 0 | 0.23253
Sn | 600 | 774.7171 | 0 | 774.7171 | K2O | 0 | 0 | 0 | 0 | S | 1.76 | 9.2899 | 0 | 9.2899 | SiO2 | 0 | 0 | 0 | 0
Pb | 1000 | 334.0841 | 0 | 334.0841 | Al2O3 | 4 | 0.16353 | 1.0494 | 1.2129 | Al2O3 | 4.4 | 0.17988 | 0 | 0.17988
Zn | 3000 | 4393.5454 | 0 | 4393.5454 | SiO2 | 5263.8 | 60.2814 | 1362.8115 | 1423.0929 | FeO | 4.84 | 2.4719 | 0 | 2.4719
Ni | 100 | 114.8151 | 0 | 114.8151 | NaAlO2 | 0 | 0 | 0 | 0
[5 empty] | KAlO2 | 0 | 0 | 0 | 0
[5 empty] | CaO | 947.1 | 599.3895 | 187.2969 | 786.6864
[5 empty] | FeO | 5541.9867 | 2830.3824 | 991.0196 | 3821.402
[5 empty] | Fe2O3 | 3027.1952 | 61.3695 | 595.5126 | 656.8821
[5 empty] | MgO | 0 | 0 | 0 | 0
[5 empty] | PbO | 1081.2558 | 84.1288 | 87.5519 | 171.6807
[5 empty] | ZnO | 452.8795 | 44.0724 | 62.7811 | 106.8535
[5 empty] | CoO | 0 | 0 | 0 | 0
[5 empty] | NiO | 191.2356 | 23.4512 | 30.8746 | 54.3258
[5 empty] | SnO | 2259.8342 | 1406.5795 | 308.5571 | 1715.1367
[5 empty] | TiO2 | 0 | 0 | 0 | 0

## RED_OUT (hidden)
2.3 Black Copper |  |  |  |  | 2.7 Off-gas RED |  |  |  |  | 2c Slag RED
Black Copper | Mass | Chemical Exergy | Physical Exergy | Total Exergy | Off-Gas RED | Mass | Chemical Exergy | Physical Exergy | Total Exergy | Slag RED | Mass | Chemical Exergy | Physical Exergy | Total Exergy
Units | kg/h | kW | kW | kW | Units | kg/h | kW | kW | kW | Units | kg/h | kW | kW | kW
Total | 22011.9051 | 15338.6779 | 2847.0575 | 18185.7354 | Total | 995.6762 | 588.8407 | 289.7302 | 878.5708 | Total | 18456.7491 | 4867.9915 | 3526.5971 | 8394.5886
Cu | 17242.145 | 9994.1094 | 2495.996 | 12490.1054 | N2(g) | 35 | 0.23253 | 8.8419 | 9.0744 | Cu2O | 130.2831 | 30.1767 | 29.5825 | 59.7591
Ag | 0 | 0 | 0 | 0 | H2O(g) | 10.3529 | 0.14988 | 6.5784 | 6.7283 | Na2O | 0 | 0 | 0 | 0
Au | 0 | 0 | 0 | 0 | CO2(g) | 611.9004 | 76.5727 | 161.4254 | 237.998 | K2O | 0 | 0 | 0 | 0
Pd | 0 | 0 | 0 | 0 | CO(g) | 72.3074 | 197.2321 | 18.4731 | 215.7052 | Al2O3 | 8.4 | 0.34341 | 2.2037 | 2.5471
Pb | 1308.0042 | 436.9834 | 44.0703 | 481.0537 | H2(g) | 0.072412 | 2.356 | 0.2385 | 2.5945 | SiO2 | 5263.8 | 60.2814 | 1362.8115 | 1423.0929
Ni | 223.4966 | 256.6079 | 27.5361 | 284.144 | Zn(g) | 180.3539 | 264.1311 | 85.0612 | 349.1923 | NaAlO2 | 0 | 0 | 0 | 0
Sn | 2161.6608 | 2791.1259 | 126.3924 | 2917.5184 | HF(g) | 0 | 0 | 0 | 0 | KAlO2 | 0 | 0 | 0 | 0
Zn | 363.8691 | 532.8918 | 43.5275 | 576.4192 | Pb | 26.7766 | 8.9456 | 0.90218 | 9.8478 | CaO | 947.1 | 599.3895 | 187.2969 | 786.6864
Fe | 712.7293 | 1326.9595 | 109.5352 | 1436.4947 | HCl(g) | 0 | 0 | 0 | 0 | FeO | 6844.1522 | 3495.4194 | 1223.8733 | 4719.2926
Co | 0 | 0 | 0 | 0 | PbO | 0.06148 | 0.0047835 | 0.0049782 | 0.0097617 | Fe2O3 | 566.3945 | 11.4824 | 111.4216 | 122.904
O(g) | 3.9893e-06 | 1.6186e-05 | 1.1297e-06 | 1.7316e-05 | SnO | 55.3348 | 34.4418 | 7.5554 | 41.9972 | MgO | 0 | 0 | 0 | 0
[5 empty] | O2(g) | 3.9237e-06 | 1.3352e-07 | 9.1932e-07 | 1.0528e-06 | PbO | 720.5627 | 56.0645 | 58.3457 | 114.4102
[5 empty] | SO2(g) | 3.5164 | 4.7742 | 0.64909 | 5.4233 | ZnO | 3509.6195 | 341.542 | 486.526 | 828.068
[10 empty] | CoO | 0 | 0 | 0 | 0
[10 empty] | NiO | 34.0747 | 4.1786 | 5.5013 | 9.6799
[10 empty] | SnO | 432.3624 | 269.1136 | 59.0346 | 328.1482
[10 empty] | TiO2 | 0 | 0 | 0 | 0
[10 empty] | Ta2O5 | 0 | 0 | 0 | 0

## AB_IN (hidden)
2.7 Off-gas RED |  |  |  |  | 7a Air AB
Off-gas RED | Mass | Chemical Exergy | Physical Exergy | Total Exergy | Air AB | Mass | Chemical Exergy | Physical Exergy | Total Exergy
Units | kg/h | kW | kW | kW | Units | kg/h | kW | kW | kW
Total | 995.6762 | 596.0732 | 289.6519 | 885.7251 | Total | 214.8435 | 2.6629 | 0 | 2.6629
N2(g) | 35 | 0.23253 | 8.8419 | 9.0744 | O2(g) | 45.1171 | 1.5353 | 0 | 1.5353
H2O(g) | 10.3529 | 0.14988 | 6.5784 | 6.7283 | N2(g) | 169.7263 | 1.1276 | 0 | 1.1276
CO2(g) | 611.9004 | 76.5723 | 161.4246 | 237.9969
CO(g) | 72.3074 | 197.237 | 18.4736 | 215.7105
H2(g) | 0.072412 | 2.3561 | 0.23851 | 2.5946
Zn(g) | 180.3539 | 264.1398 | 85.064 | 349.2038
HF(g) | 0 | 0 | 0 | 0
Pb(g) | 26.7766 | 8.9456 | 0.90218 | 9.8478
HCl(g) | 0 | 0 | 0 | 0
PbO(g) | 0.06148 | 0.0047834 | 0.004978 | 0.0097614
SnO(g) | 55.3348 | 34.445 | 7.5561 | 42.0011
SO(g) | 3.5164 | 11.9902 | 0.56759 | 12.5578

## AB_OUT (hidden)
7.9 Off-Gas RED AB
Off-gas RED | Mass | Chemical Exergy | Physical Exergy | Total Exergy
Units | kg/h | kW | kW | kW
Total | 1210.5299 | 399.5064 | 453.7013 | 853.2077
N2(g) | 204.7263 | 1.3601 | 72.1755 | 73.5356
H2O(g) | 11 | 0.15925 | 9.3811 | 9.5403
CO2(g) | 725.5098 | 90.7896 | 268.7461 | 359.5357
CO(g) | 0 | 0 | 0 | 0
H2(g) | 0 | 0 | 0 | 0
Zn(g) | 180.3599 | 264.1399 | 89.5889 | 353.7287
HF(g) | 0 | 0 | 0 | 0
Pb | 0 | 0 | 0 | 0
HCl(g) | 0 | 0 | 0 | 0
PbO | 28.9057 | 2.2491 | 3.0048 | 5.2539
SnO | 55.34 | 34.4451 | 9.5984 | 44.0434
O2(g) | 0.0011985 | 4.0783e-05 | 0.00039068 | 0.00043147
SO2(g) | 4.6869 | 6.3634 | 1.2062 | 7.5696

## OXI_IN (hidden)
2.3d Black Copper |  |  |  |  | 4.3 Slag FR |  |  |  |  | 3a Coke OXI |  |  |  |  | 3b Flux OXI |  |  |  |  | 10.3 E.Air OXI
Black Copper | Mass | Chemical Exergy | Physical Exergy | Total Exergy | Slag FR | Mass | Chemical Exergy | Physical Exergy | Total Exergy | Coke | Mass | Chemical Exergy | Physical Exergy | Total Exergy | Flux | Mass | Chemical Exergy | Physical Exergy | Total Exergy | E.Air | Mass | Chemical Exergy | Physical Exergy | Total Exergy
Units | kg/h | kW | kW | kW | Units | kg/h | kW | kW | kW | Units | kg/h | kW | kW | kW | Units | kg/h | kW | kW | kW | Units | kg/h | kW | kW | kW
Total | 22011.9051 | 15338.6779 | 2847.0575 | 18185.7354 | Total | 6170.2854 | 1223.2056 | 1312.7527 | 2535.9583 | Total | 200 | 1718.9362 | 0 | 1718.9362 | Total | 8610 | 2879.4643 | 0 | 2879.4643 | Total | 2950 | 59.9922 | 0 | 59.9922
Cu | 17242.145 | 9994.1094 | 2495.996 | 12490.1054 | Cu2O | 853.5004 | 197.691 | 193.7983 | 391.4893 | C | 180 | 1707.9354 | 0 | 1707.9354 | FeO | 4391.1 | 2242.6059 | 0 | 2242.6059 | O2(g) | 1475 | 50.1929 | 0 | 50.1929
Ag | 0 | 0 | 0 | 0 | Na2O | 0 | 0 | 0 | 0 | H2O | 10 | 0.14477 | 0 | 0.14477 | CaO | 947.1 | 599.3895 | 0 | 599.3895 | N2(g) | 1475 | 9.7994 | 0 | 9.7994
Au | 0 | 0 | 0 | 0 | K2O | 0 | 0 | 0 | 0 | S | 1.6 | 8.4453 | 0 | 8.4453 | SiO2 | 3271.8 | 37.4689 | 0 | 37.4689
Pd | 0 | 0 | 0 | 0 | Al2O3 | 0 | 0 | 0 | 0 | Al2O3 | 4 | 0.16353 | 0 | 0.16353
Pb | 1308.0042 | 436.9834 | 44.0703 | 481.0537 | SiO2 | 1992 | 22.8125 | 515.734 | 538.5465 | FeO | 4.4 | 2.2472 | 0 | 2.2472
Ni | 223.4966 | 256.6079 | 27.5361 | 284.144 | NaAlO2 | 0 | 0 | 0 | 0
Sn | 2161.6608 | 2791.1259 | 126.3924 | 2917.5184 | KAlO2 | 0 | 0 | 0 | 0
Zn | 363.8691 | 532.8918 | 43.5275 | 576.4192 | CaO | 0 | 0 | 0 | 0
Fe | 712.7293 | 1326.9595 | 109.5352 | 1436.4947 | FeO | 1832.7058 | 935.9926 | 327.725 | 1263.7175
Co | 0 | 0 | 0 | 0 | Fe2O3 | 1288.4862 | 26.1211 | 253.4722 | 279.5933
O(g) | 3.9893e-06 | 1.6186e-05 | 1.1297e-06 | 1.7316e-05 | MgO | 0 | 0 | 0 | 0
[5 empty] | PbO | 121.724 | 9.4709 | 9.8563 | 19.3272
[5 empty] | ZnO | 0.0055972 | 0.0005447 | 0.00077592 | 0.0013206
[5 empty] | CoO | 0 | 0 | 0 | 0
[5 empty] | NiO | 39.6901 | 4.8672 | 6.4079 | 11.2751
[5 empty] | SnO | 42.1732 | 26.2497 | 5.7583 | 32.008
[5 empty] | TiO2 | 0 | 0 | 0 | 0

## OXI_OUT (hidden)
3.4 Rough Copper |  |  |  |  | 3.9 Off-gas OXI |  |  |  |  | 3.2 Slag OXI
Rough Copper | Mass | Chemical Exergy | Physical Exergy | Total Exergy | Off-gas | Mass | Chemical Exergy | Physical Exergy | Total Exergy | Slag-OXI | Mass | Chemical Exergy | Physical Exergy | Total Exergy
Units | kg/h | kW | kW | kW | Units | kg/h | kW | kW | kW | Units | kg/h | kW | kW | kW
Total | 16439.6269 | 9706.0658 | 2333.7083 | 12039.7741 | Total | 2328.218 | 184.0022 | 601.9059 | 785.9081 | Total | 21174.3456 | 5666.936 | 4173.548 | 9840.484
Cu | 15864.1314 | 9195.3678 | 2296.5129 | 11491.8806 | N2(g) | 1475 | 9.7994 | 372.6223 | 382.4217 | Cu2O | 2404.9899 | 557.0529 | 546.084 | 1103.1369
Ag | 0 | 0 | 0 | 0 | H2O(g) | 9.9217 | 0.14364 | 6.3045 | 6.4481 | Na2O | 0 | 0 | 0 | 0
Au | 0 | 0 | 0 | 0 | CO2(g) | 644.4514 | 80.6461 | 170.0126 | 250.6587 | K2O | 0 | 0 | 0 | 0
Pd | 0 | 0 | 0 | 0 | CO(g) | 9.6124 | 26.2197 | 2.4558 | 28.6755 | Al2O3 | 4 | 0.16353 | 1.0494 | 1.2129
Pb | 245.0895 | 81.8805 | 8.2577 | 90.1382 | H2(g) | 0.0087595 | 0.285 | 0.028851 | 0.31385 | SiO2 | 5263.8 | 60.2814 | 1362.8115 | 1423.0929
Ni | 104.4162 | 119.8856 | 12.8647 | 132.7503 | Zn(g) | 0.024087 | 0.035276 | 0.01136 | 0.046636 | NaAlO2 | 0 | 0 | 0 | 0
Sn | 195.957 | 253.0187 | 11.4576 | 264.4764 | HF(g) | 0 | 0 | 0 | 0 | KAlO2 | 0 | 0 | 0 | 0
Zn | 0.004886 | 0.0071556 | 0.00058448 | 0.0077401 | Pb(g) | 160.1222 | 53.4943 | 38.3437 | 91.838 | CaO | 947.1 | 599.3895 | 187.2969 | 786.6864
Fe | 30.0279 | 55.9059 | 4.6148 | 60.5207 | HCl(g) | 0 | 0 | 0 | 0 | FeO | 5542.0244 | 2830.4016 | 991.0264 | 3821.428
Co | 0 | 0 | 0 | 0 | PbO(g) | 12.981 | 1.01 | 4.2979 | 5.3079 | Fe2O3 | 3027.1612 | 61.3689 | 595.5059 | 656.8747
O(g) | 2.5325e-05 | 0.00010275 | 7.1711e-06 | 0.00010992 | SnO(g) | 12.899 | 8.0287 | 7.2387 | 15.2674 | MgO | 0 | 0 | 0 | 0
[5 empty] | SO2(g) | 3.1967 | 4.3402 | 0.59008 | 4.9303 | PbO | 1081.2467 | 84.1281 | 87.5511 | 171.6792
[5 empty] | O2(g) | 0.00078507 | 2.6715e-05 | 0.00018394 | 0.00021065 | ZnO | 452.8825 | 44.0727 | 62.7815 | 106.8542
[10 empty] | CoO | 0 | 0 | 0 | 0
[10 empty] | NiO | 191.2309 | 23.4507 | 30.8738 | 54.3245
[10 empty] | SnO | 2259.91 | 1406.6267 | 308.5675 | 1715.1942
[10 empty] | TiO2 | 0 | 0 | 0 | 0

## PUMP_IN (hidden)
8a Water P |  |  |  |  | 8b Elect pump
Water | Mass | Chemical Exergy | Physical Exergy | Total Exergy | Elect | Mass | Chemical Exergy | Physical Exergy | Total Exergy
Units | kg/h | kW | kW | kW | Units
Total | 1303.8605 | 18.876 | 0 | 18.876 |  |  |  |  | 7.0424
H2O | 1303.8605 | 18.876 | 0 | 18.876

## PUMP_OUT (hidden)
8.9 Water HP P
Water HP | Mass | Chemical Exergy | Physical Exergy | Total Exergy
Units | kg/h | kW | kW | kW
Total | 1303.8605 | 18.876 | 6.4875 | 25.3635
H2O | 1303.8605 | 18.876 | 6.4875 | 25.3635

## HE_IN (hidden)
7.9 Off-gas RED AB |  |  |  |  | 3.9 Off-gas OXI |  |  |  |  | 8.9 Water HP
Off-gas RED | Mass | Chemical Exergy | Physical Exergy | Total Exergy | Off-Gas OXI | Mass | Chemical Exergy | Physical Exergy | Total Exergy | Water HP | Mass | Chemical Exergy | Physical Exergy | Total Exergy
Units | kg/h | kW | kW | kW | Units | kg/h | kW | kW | kW | Units | kg/h | kW | kW | kW
Total | 1210.5299 | 399.5064 | 453.7013 | 853.2077 | Total | 2328.2259 | 184.0076 | 601.9082 | 785.9158 | Total | 1303.8605 | 18.876 | 6.4875 | 25.3635
N2(g) | 204.7263 | 1.3601 | 72.1755 | 73.5356 | N2(g) | 1475 | 9.7994 | 372.6223 | 382.4217 | H2O | 1303.8605 | 18.876 | 6.4875 | 25.3635
H2O(g) | 11 | 0.15925 | 9.3811 | 9.5403 | H2O(g) | 9.9217 | 0.14364 | 6.3045 | 6.4481
CO2(g) | 725.5098 | 90.7896 | 268.7461 | 359.5357 | CO2(g) | 644.4502 | 80.6459 | 170.0123 | 250.6582
CO(g) | 0 | 0 | 0 | 0 | CO(g) | 9.6132 | 26.2217 | 2.456 | 28.6777
H2(g) | 0 | 0 | 0 | 0 | H2(g) | 0.0087602 | 0.28502 | 0.028853 | 0.31388
Zn(g) | 180.3599 | 264.1399 | 89.5889 | 353.7287 | Zn(g) | 0.024089 | 0.035279 | 0.011361 | 0.046641
HF(g) | 0 | 0 | 0 | 0 | HF(g) | 0 | 0 | 0 | 0
Pb | 0 | 0 | 0 | 0 | Pb(g) | 160.1303 | 53.497 | 38.3456 | 91.8426
HCl(g) | 0 | 0 | 0 | 0 | HCl(g) | 0 | 0 | 0 | 0
PbO | 28.9057 | 2.2491 | 3.0048 | 5.2539 | PbO(g) | 12.9806 | 1.01 | 4.2978 | 5.3077
SnO | 55.34 | 34.4451 | 9.5984 | 44.0434 | SnO(g) | 12.9004 | 8.0295 | 7.2394 | 15.269
O2(g) | 0.0011984 | 4.0782e-05 | 0.00039067 | 0.00043145 | SO2(g) | 3.1967 | 4.3402 | 0.59008 | 4.9303
SO2(g) | 4.6869 | 6.3634 | 1.2062 | 7.5696

## HE_OUT (hidden)
9a Steam |  |  |  |  | 9b Off-Gas RED LT |  |  |  |  | 9c Off-Gas OXI LT
Steam | Mass | Chemical Exergy | Physical Exergy | Total Exergy | Off-gas RED | Mass | Chemical Exergy | Physical Exergy | Total Exergy | Off-gas OXI | Mass | Chemical Exergy | Physical Exergy | Total Exergy
Units | kg/h | kW | kW | kW | Units | kg/h | kW | kW | kW | Units | kg/h | kW | kW | kW
Total | 1303.8605 | 18.876 | 580.6589 | 599.5349 | Total | 1210.5299 | 399.5064 | 90.4715 | 489.9779 | Total | 2328.2259 | 184.0076 | 81.9234 | 265.9309
H2O(g) | 1303.8605 | 18.876 | 580.6589 | 599.5349 | N2(g) | 204.7263 | 1.3601 | 3.4226 | 4.7828 | N2(g) | 1475 | 9.7994 | 24.6591 | 34.4585
[5 empty] | H2O(g) | 11 | 0.15925 | 1.7891 | 1.9484 | H2O(g) | 9.9217 | 0.14364 | 1.6137 | 1.7574
[5 empty] | CO2(g) | 725.5098 | 90.7896 | 11.212 | 102.0017 | CO2(g) | 644.4502 | 80.6459 | 9.9593 | 90.6052
[5 empty] | CO(g) | 0 | 0 | 0 | 0 | CO(g) | 9.6132 | 26.2217 | 0.1621 | 26.3838
[5 empty] | H2(g) | 0 | 0 | 0 | 0 | H2(g) | 0.0087602 | 0.28502 | 0.0019922 | 0.28701
[5 empty] | Zn(g) | 180.3599 | 264.1399 | 73.5681 | 337.708 | Zn(g) | 0.024089 | 0.035279 | 0.0098259 | 0.045105
[5 empty] | HF(g) | 0 | 0 | 0 | 0 | HF(g) | 0 | 0 | 0 | 0
[5 empty] | Pb | 0 | 0 | 0 | 0 | Pb(g) | 160.1303 | 53.497 | 35.0833 | 88.5802
[5 empty] | HCl(g) | 0 | 0 | 0 | 0 | HCl(g) | 0 | 0 | 0 | 0
[5 empty] | PbO | 28.9057 | 2.2491 | 0.10173 | 2.3508 | PbO(g) | 12.9806 | 1.01 | 3.8651 | 4.8751
[5 empty] | SnO | 55.34 | 34.4451 | 0.32546 | 34.7705 | SnO(g) | 12.9004 | 8.0295 | 6.5331 | 14.5626
[5 empty] | O2(g) | 0.0011984 | 4.0782e-05 | 1.8218e-05 | 5.9e-05 | SO2(g) | 3.1967 | 4.3402 | 0.03573 | 4.3759
[5 empty] | SO2(g) | 4.6869 | 6.3634 | 0.052386 | 6.4158

## ASU_IN (hidden)
10a Air ASU |  |  |  |  | 10b Elec ASU |  |  |  |  | 10a Air ASU |  |  |  |  | 10b Elec ASU
Air ASU | Mass | Chemical Exergy | Physical Exergy | Total Exergy | Elec ASU | Mass | Chemical Exergy | Physical Exergy | Total Exergy | Air ASU |  | Chemical Exergy | Physical Exergy | Total Exergy | Elec ASU | Mass | Chemical Exergy | Physical Exergy | Total Exergy
Units | kg/h | kW | kW | kW | Units | kg/h | kW | kW | kW | Units | kg/h | kW | kW | kW | Units | kg/h | kW | kW | kW
Total | 166.6667 | 2.0658 | 0 | 2.0658 | Elec |  | 10.346 |  |  | Total | 7023.8095 | 87.0572 | 0 | 87.0572 | Elec |  | 436.01
O2(g) | 35 | 1.191 | 0 | 1.191 | [5 empty] | O2(g) | 1475 | 50.1929 | 0 | 50.1929
N2(g) | 131.6667 | 0.87475 | 0 | 0.87475 | [5 empty] | N2(g) | 5548.8095 | 36.8643 | 0 | 36.8643

## ASU_OUT (hidden)
10.2 E.AIR RED |  |  |  |  | 10.3 E.Air OXI
E.Air RED | Mass | Chemical Exergy | Physical Exergy | Total Exergy | E.Air OXI | Mass | Chemical Exergy | Physical Exergy | Total Exergy
Units | kg/h | kW | kW | kW | Units | kg/h | kW | kW | kW
Total | 70 | 1.4235 | 0 | 1.4235 | Total | 9973.8095 | 147.0494 | 0 | 147.0494
O2(g) | 35 | 1.191 | 0 | 1.191 | O2(g) | 2950 | 100.3857 | 0 | 100.3857
N2(g) | 35 | 0.23253 | 0 | 0.23253 | N2(g) | 7023.8095 | 46.6637 | 0 | 46.6637

## FR_IN (hidden)
3.4 Rough Copper |  |  |  |  | 6.4 Exhausted Anodes |  |  |  |  | 4a NG FR |  |  |  |  | 4b Flux |  |  |  |  | 4c Air
Rough copper | Mass | Chemical Exergy | Physical Exergy | Total Exergy | Exhausted Anodes | Mass | Chemical Exergy | Physical Exergy | Total Exergy | NG | Mass | Chemical Exergy | Physical Exergy | Total Exergy | Flux | Mass | Chemical Exergy | Physical Exergy | Total Exergy | Air | Mass | Chemical Exergy | Physical Exergy | Total Exergy
Units | kg/h | kW | kW | kW | Units | kg/h | kW | kW | kW | Units | kg/h | kW | kW | kW | Units | kg/h | kW | kW | kW | Units | kg/h | kW | kW | kW
Total | 16439.6269 | 9706.0869 | 2333.7031 | 12039.79 | Total | 2306.0421 | 1362.3088 | 0.6118 | 1362.9206 | Total | 376 | 5403.6724 | 0 | 5403.6724 | Total | 4980 | 1548.8325 | 0 | 1548.8325 | Total | 8240 | 102.1314 | 0 | 102.1314
Cu | 15864.1314 | 9195.3364 | 2296.505 | 11491.8414 | Cu | 2265.9031 | 1313.3913 | 0.60384 | 1313.9951 | CH4(g) | 357.2 | 5145.7742 | 0 | 5145.7742 | FeO | 2988 | 1526.02 | 0 | 1526.02 | O2(g) | 1730.4 | 58.8839 | 0 | 58.8839
Ag | 0 | 0 | 0 | 0 | Ag | 0 | 0 | 0 | 0 | C2H6(g) | 11.28 | 156.002 | 0 | 156.002 | SiO2 | 1992 | 22.8125 | 0 | 22.8125 | N2(g) | 6509.6 | 43.2475 | 0 | 43.2475
Au | 0 | 0 | 0 | 0 | Au | 0 | 0 | 0 | 0 | C3H8(g) | 7.52 | 101.8962 | 0 | 101.8962
Pd | 0 | 0 | 0 | 0 | Pd | 0 | 0 | 0 | 0
Pb | 245.0895 | 81.8844 | 8.2581 | 90.1426 | Pb | 1.3986 | 0.46724 | 0.00012454 | 0.46736
Ni | 104.4162 | 119.8831 | 12.8644 | 132.7475 | Ni | 10.984 | 12.6113 | 0.0034158 | 12.6147
Sn | 195.957 | 253.0646 | 11.4597 | 264.5243 | Sn | 27.7564 | 35.839 | 0.0044152 | 35.8434
Zn | 0.004886 | 0.0071563 | 0.00058454 | 0.0077408
Fe | 30.0279 | 55.9112 | 4.6152 | 60.5264
Co | 0 | 0 | 0 | 0
O(g) | 2.5325e-05 | 0.00010274 | 7.1705e-06 | 0.00010991

## FR_OUT (hidden)
4.5 Anode Copper HT |  |  |  |  | 4d Off-gas FR
Anode Copper | Mass | Chemical Exergy | Physical Exergy | Total Exergy | Slag FR | Mass | Chemical Exergy | Physical Exergy | Total Exergy | Slag FR | Mass | Chemical Exergy | Physical Exergy | Total Exergy
Units | kg/h | kW | kW | kW | Units | kg/h | kW | kW | kW | Units | kg/h | kW | kW | kW
Total | 17679.6563 | 10444.3678 | 2537.9619 | 12982.3296 | Total | 8491.7097 | 277.0671 | 2475.5049 | 2752.572 | Total | 6170.2854 | 1223.2056 | 1312.7527 | 2535.9583
Cu | 17371.9239 | 10069.3335 | 2514.7829 | 12584.1164 | N2(g) | 6509.6 | 43.2475 | 1644.4897 | 1687.7372 | Cu2O | 853.5004 | 197.691 | 193.7983 | 391.4893
Ag | 0 | 0 | 0 | 0 | H2O(g) | 829.2089 | 12.0045 | 526.8956 | 538.9001 | Na2O | 0 | 0 | 0 | 0
Au | 0 | 0 | 0 | 0 | CO2(g) | 1015.055 | 127.0231 | 267.7815 | 394.8046 | K2O | 0 | 0 | 0 | 0
Pd | 0 | 0 | 0 | 0 | CO(g) | 12.9784 | 35.4011 | 3.3157 | 38.7169 | Al2O3 | 0 | 0 | 0 | 0
Pb | 10.7223 | 3.5822 | 0.36126 | 3.9434 | H2(g) | 0.62755 | 20.4179 | 2.0669 | 22.4849 | SiO2 | 1992 | 22.8125 | 515.734 | 538.5465
Ni | 84.2107 | 96.6866 | 10.3753 | 107.0618 | Zn(g) | 0.00037276 | 0.00054592 | 0.00017581 | 0.00072173 | NaAlO2 | 0 | 0 | 0 | 0
Sn | 212.7994 | 274.7656 | 12.4424 | 287.208 | HF(g) | 0 | 0 | 0 | 0 | KAlO2 | 0 | 0 | 0 | 0
Zn | 1.8775e-05 | 2.7496e-05 | 2.2459e-06 | 2.9741e-05 | Pb(g) | 112.8582 | 37.7041 | 27.0256 | 64.7297 | CaO | 0 | 0 | 0 | 0
0 | 0 | 0 | 0 | 0 | HCl(g) | 0 | 0 | 0 | 0 | FeO | 1832.7058 | 935.9926 | 327.725 | 1263.7175
0 | 0 | 0 | 0 | 0 | PbO(g) | 10.6733 | 0.83046 | 3.5338 | 4.3643 | Fe2O3 | 1288.4862 | 26.1211 | 253.4722 | 279.5933
0 | 0 | 0 | 0 | 0 | SnO(g) | 0.70327 | 0.43773 | 0.39466 | 0.83239 | MgO | 0 | 0 | 0 | 0
[5 empty] | O2(g) | 0.0046775 | 0.00015917 | 0.0010959 | 0.0012551 | PbO | 121.724 | 9.4709 | 9.8563 | 19.3272
[5 empty] | SO2(g) | 0 | 0 | 0 | 0 | ZnO | 0.0055972 | 0.0005447 | 0.00077592 | 0.0013206
[10 empty] | CoO | 0 | 0 | 0 | 0
[10 empty] | NiO | 39.6901 | 4.8672 | 6.4079 | 11.2751
[10 empty] | SnO | 42.1732 | 26.2497 | 5.7583 | 32.008
[10 empty] | TiO2 | 0 | 0 | 0 | 0

## AC_IN (hidden)
4.5 Anode Copper HT |  |  |  |  | 5a Water AC
Anode Copper | Mass | Chemical Exergy | Physical Exergy | Total Exergy | Water | Mass | Chemical Exergy | Physical Exergy | Total Exergy
Units | kg/h | kW | kW | kW | Units | kg/h | kW | kW | kW
Total | 17679.6563 | 10444.3678 | 2537.9619 | 12982.3296 | Total | 4616.1719 | 66.8284 | 0 | 66.8284
Cu | 17371.9239 | 10069.3335 | 2514.7829 | 12584.1164 | H2O | 4616.1719 | 66.8284 | 0 | 66.8284
Ag | 0 | 0 | 0 | 0
Au | 0 | 0 | 0 | 0
Pd | 0 | 0 | 0 | 0
Pb | 10.7223 | 3.5822 | 0.36126 | 3.9434
Ni | 84.2107 | 96.6866 | 10.3753 | 107.0618
Sn | 212.7994 | 274.7656 | 12.4424 | 287.208
Zn | 1.8775e-05 | 2.7496e-05 | 2.2459e-06 | 2.9741e-05

## AC_OUT (hidden)
5.6 Anode Copper |  |  |  |  | 5b Steam
Anode Copper | Mass | Chemical Exergy | Physical Exergy | Total Exergy | Steam | Mass | Chemical Exergy | Physical Exergy | Total Exergy
Units | kg/h | kW | kW | kW | Units | kg/h | kW | kW | kW
Total | 17679.6563 | 10444.3677 | 0 | 10444.3677 | Total | 4616.1719 | 66.8284 | 808.8502 | 875.6787
Cu | 17371.9239 | 10069.3335 | 0 | 10069.3335 | H2O(g) | 4616.1719 | 66.8284 | 808.8502 | 875.6787
Ag | 0 | 0 | 0 | 0
Au | 0 | 0 | 0 | 0
Pd | 0 | 0 | 0 | 0
Pb | 10.7223 | 3.5822 | 0 | 3.5822
Ni | 84.2107 | 96.6866 | 0 | 96.6866
Sn | 212.7994 | 274.7656 | 0 | 274.7656
O(g) | 6.9911e-12 | 2.8366e-11 | 0 | 2.8366e-11

## ER_IN (hidden)
5.6 Anode copper |  |  |  |  | 6a Elec ER |  |  |  |  | 6b Electrolyte Regen
Anode Copper | Mass | Chemical Exergy | Physical Exergy | Total Exergy | Electrolyte | Mass | Chemical Exergy | Physical Exergy | Total Exergy | Electricity | Mass | Chemical Exergy | Physical Exergy | Total Exergy
Units | kg/h | kW | kW | kW | Units | kg/h | kW | kW | kW | Units | kg/h | kW | kW | kW
Total | 15373.6142 | 9082.0589 | 4.0787 | 9086.1376 |  |  | 5053.4228 |  |  | Total | 2878.3853 | 519.6023 | 6.2646 | 525.8668
Cu | 15106.0208 | 8755.9422 | 4.0256 | 8759.9678 | [5 empty] | H2O | 1811.9211 | 26.2312 | 5.1946 | 31.4258
Ag | 0 | 0 | 0 | 0 | [5 empty] | H2SO4 | 1066.4642 | 493.3711 | 1.07 | 494.441
Au | 0 | 0 | 0 | 0
Pd | 0 | 0 | 0 | 0
Pb | 9.3237 | 3.1149 | 0.00083025 | 3.1157
Ni | 73.2267 | 84.0753 | 0.022772 | 84.098
Sn | 185.043 | 238.9266 | 0.029435 | 238.956

## ER_OUT (hidden)
6c Cu Cathode |  |  |  |  | 6d Slimes |  |  |  |  | 6e Electrolyte bleeded |  |  |  |  | 6.4 Exhausted Anodes
Cu cathode | Mass | Chemical Exergy | Physical Exergy | Total Exergy | Slimes | Mass | Chemical Exergy | Physical Exergy | Total Exergy | Exhausted Anodes | Mass | Chemical Exergy | Physical Exergy | Total Exergy | Electrolyte | Mass | Chemical Exergy | Physical Exergy | Total Exergy
Units | kg/h | kW | kW | kW | Units | kg/h | kW | kW | kW | Units | kg/h | kW | kW | kW | Units | kg/h | kW | kW | kW
Total | 14804.9495 | 8581.7187 | 3.9454 | 8585.6641 | Total | 279.1622 | 35.3643 | 0.072632 | 35.437 | Total | 3217.8874 | 336.5367 | 7.3585 | 343.8952 | Total | 2306.0421 | 1362.3088 | 0.6118 | 1362.9206
Cu | 14804.4442 | 8581.1385 | 3.9453 | 8585.0838 | Cu | 29.6682 | 17.1967 | 0.0079063 | 17.2046 | H2O | 2325.3007 | 33.6634 | 6.6664 | 40.3298 | Cu | 2265.9031 | 1313.3913 | 0.60384 | 1313.9951
Ni | 0.50526 | 0.58012 | 0.00015712 | 0.58028 | SnO2 | 234.9221 | 17.3879 | 0.061117 | 17.449 | H2SO4 | 524.0964 | 242.4591 | 0.52582 | 242.985 | Ag | 0 | 0 | 0 | 0
[5 empty] | PbSO4 | 13.6464 | 0.66632 | 0.0032374 | 0.66956 | CuSO4 | 178.4519 | 27.188 | 0.079202 | 27.2672 | Au | 0 | 0 | 0 | 0
[5 empty] | NiO | 0.92545 | 0.11349 | 0.00037076 | 0.11386 | NiSO4 | 190.0383 | 33.2262 | 0.087079 | 33.3132 | Pd | 0 | 0 | 0 | 0
[15 empty] | Pb | 1.3986 | 0.46724 | 0.00012454 | 0.46736
[15 empty] | Ni | 10.984 | 12.6113 | 0.0034158 | 12.6147
[15 empty] | Sn | 27.7564 | 35.839 | 0.0044152 | 35.8434

## H2 (hidden)
| HYD | WIND | PV | Geo thermal | Escenario LES (Jacobson VER RCR)
| 4.02% | 37.33% | 57.97% | 0.68% |  | 100%
4.048% | RESULTS.PEM.HYD (Calculo de H2) | [6 empty] | 37.59% | RESULTS.PEM.WIND (Calculo de H2) | [6 empty] | 58.37% | RESULTS.PEM.PV (Calculo de H2)
| REN-Fuel | FF-Infras E | Nuc-Infras E | REN-Infras E | FF-Infras H2 | Nuc-Infras H2 | REN-Infras H2 |  | REN-Fuel | FF-Infras E | Nuc-Infras E | REN-Infras E | FF-Infras H2 | Nuc-Infras H2 | REN-Infras H2 |  | REN-Fuel | FF-Infras E | Nuc-Infras E | REN-Infras E | FF-Infras H2 | Nuc-Infras H2 | REN-Infras H2
2020 | 1.7241 | 0.048271 | 0.00049682 | 0.0013634 | 0.13354 | 0.0044006 | 0.015037 | 2020 | 1.7241 | 0.2046 | 0.0030323 | 0.0068145 | 0.20298 | 0.0066889 | 0.022856 | 2020 | 1.7241 | 2.1114 | 0.052642 | 0.12262 | 0.39034 | 0.012863 | 0.043953
2021 | 1.7021 | 0.047848 | 0.00049468 | 0.0013702 | 0.12841 | 0.0044227 | 0.017084 | 2021 | 1.7021 | 0.22129 | 0.0031916 | 0.0079859 | 0.19519 | 0.0067226 | 0.025968 | 2021 | 1.7021 | 1.9208 | 0.047352 | 0.12119 | 0.37536 | 0.012928 | 0.049938
2022 | 1.6807 | 0.047367 | 0.00049219 | 0.0013833 | 0.12193 | 0.0044065 | 0.01886 | 2022 | 1.6807 | 0.22251 | 0.0031706 | 0.0087147 | 0.18533 | 0.0066979 | 0.028667 | 2022 | 1.6807 | 1.6419 | 0.040429 | 0.11271 | 0.35641 | 0.012881 | 0.055128
2023 | 1.6598 | 0.046833 | 0.00048928 | 0.0014011 | 0.11585 | 0.0043878 | 0.02048 | 2023 | 1.6598 | 0.21479 | 0.003046 | 0.009092 | 0.17609 | 0.0066695 | 0.031129 | 2023 | 1.6598 | 1.3814 | 0.034157 | 0.1028 | 0.33864 | 0.012826 | 0.059864
2024 | 1.6393 | 0.046251 | 0.00048595 | 0.0014224 | 0.11016 | 0.0043672 | 0.021959 | 2024 | 1.6393 | 0.20275 | 0.0028736 | 0.0092276 | 0.16745 | 0.0066382 | 0.033377 | 2024 | 1.6393 | 1.1654 | 0.029025 | 0.093547 | 0.32202 | 0.012766 | 0.064187
2025 | 1.6194 | 0.045636 | 0.00048233 | 0.0014467 | 0.10484 | 0.0043449 | 0.023309 | 2025 | 1.6194 | 0.18915 | 0.0026861 | 0.0092079 | 0.15935 | 0.0066043 | 0.03543 | 2025 | 1.6194 | 0.99214 | 0.02493 | 0.085462 | 0.30644 | 0.012701 | 0.068135
2026 | 1.6 | 0.044993 | 0.00047845 | 0.001473 | 0.099837 | 0.0043211 | 0.024542 | 2026 | 1.6 | 0.17543 | 0.0025003 | 0.0090904 | 0.15175 | 0.0065681 | 0.037304 | 2026 | 1.6 | 0.85361 | 0.021663 | 0.07852 | 0.29183 | 0.012631 | 0.071738
2027 | 1.581 | 0.044324 | 0.00047429 | 0.0015005 | 0.095142 | 0.0042959 | 0.025667 | 2027 | 1.581 | 0.16236 | 0.0023249 | 0.0089168 | 0.14462 | 0.0065297 | 0.039013 | 2027 | 1.581 | 0.74203 | 0.01903 | 0.072559 | 0.27811 | 0.012557 | 0.075026
2028 | 1.5625 | 0.043633 | 0.00046986 | 0.0015286 | 0.090721 | 0.0042693 | 0.026691 | 2028 | 1.5625 | 0.15023 | 0.0021629 | 0.0087096 | 0.1379 | 0.0064893 | 0.040571 | 2028 | 1.5625 | 0.65118 | 0.016881 | 0.067415 | 0.26519 | 0.012479 | 0.078021
2029 | 1.5444 | 0.042927 | 0.00046523 | 0.0015568 | 0.086533 | 0.0042409 | 0.027621 | 2029 | 1.5444 | 0.13916 | 0.0020154 | 0.0084874 | 0.13153 | 0.0064462 | 0.041984 | 2029 | 1.5444 | 0.57635 | 0.015106 | 0.06294 | 0.25294 | 0.012397 | 0.080739
2030 | 1.5267 | 0.042214 | 0.00046046 | 0.0015852 | 0.082607 | 0.004212 | 0.028469 | 2030 | 1.5267 | 0.12913 | 0.0018818 | 0.0082588 | 0.12556 | 0.0064022 | 0.043273 | 2030 | 1.5267 | 0.514 | 0.01362 | 0.059016 | 0.24147 | 0.012312 | 0.083217
2031 | 1.5209 | 0.041812 | 0.00045907 | 0.001626 | 0.07944 | 0.0041382 | 0.030014 | 2031 | 1.5209 | 0.12371 | 0.0018192 | 0.0084169 | 0.12075 | 0.0062901 | 0.045622 | 2031 | 1.5209 | 0.47272 | 0.01272 | 0.057952 | 0.23221 | 0.012096 | 0.087734
2032 | 1.5152 | 0.041396 | 0.00045728 | 0.0016687 | 0.075962 | 0.0040532 | 0.03131 | 2032 | 1.5152 | 0.11783 | 0.0017452 | 0.0084906 | 0.11546 | 0.0061608 | 0.047591 | 2032 | 1.5152 | 0.43412 | 0.011838 | 0.056586 | 0.22204 | 0.011848 | 0.091522
2033 | 1.5094 | 0.04097 | 0.00045514 | 0.0017129 | 0.072761 | 0.0039737 | 0.032473 | 2033 | 1.5094 | 0.11183 | 0.0016659 | 0.0084985 | 0.1106 | 0.0060401 | 0.049359 | 2033 | 1.5094 | 0.39878 | 0.011003 | 0.055037 | 0.21269 | 0.011616 | 0.094922
2034 | 1.5038 | 0.040527 | 0.00045257 | 0.001757 | 0.069815 | 0.0038995 | 0.03352 | 2034 | 1.5038 | 0.10596 | 0.0015858 | 0.00846 | 0.10612 | 0.0059272 | 0.050951 | 2034 | 1.5038 | 0.36688 | 0.010229 | 0.053411 | 0.20407 | 0.011398 | 0.097983
2035 | 1.4981 | 0.040078 | 0.00044974 | 0.0018015 | 0.067093 | 0.0038298 | 0.034465 | 2035 | 1.4981 | 0.10035 | 0.0015075 | 0.0083879 | 0.10198 | 0.0058213 | 0.052386 | 2035 | 1.4981 | 0.3383 | 0.0095212 | 0.051773 | 0.19612 | 0.011195 | 0.10074
2036 | 1.4925 | 0.039619 | 0.00044659 | 0.0018453 | 0.064575 | 0.0037643 | 0.035318 | 2036 | 1.4925 | 0.095088 | 0.0014329 | 0.0082975 | 0.098154 | 0.0057217 | 0.053683 | 2036 | 1.4925 | 0.31281 | 0.0088795 | 0.05017 | 0.18876 | 0.011003 | 0.10324
2037 | 1.487 | 0.039153 | 0.0004432 | 0.0018884 | 0.062237 | 0.0037025 | 0.03609 | 2037 | 1.487 | 0.090179 | 0.0013625 | 0.0081923 | 0.094601 | 0.0056278 | 0.054856 | 2037 | 1.487 | 0.29013 | 0.0083011 | 0.048638 | 0.18192 | 0.010823 | 0.10549
2038 | 1.4815 | 0.038683 | 0.00043959 | 0.0019303 | 0.06006 | 0.0036439 | 0.036787 | 2038 | 1.4815 | 0.085647 | 0.0012968 | 0.0080811 | 0.091291 | 0.0055388 | 0.055916 | 2038 | 1.4815 | 0.2699 | 0.0077792 | 0.047179 | 0.17556 | 0.010651 | 0.10753
2039 | 1.476 | 0.038209 | 0.0004358 | 0.0019711 | 0.058024 | 0.0035883 | 0.037417 | 2039 | 1.476 | 0.081414 | 0.0012349 | 0.007958 | 0.088196 | 0.0054542 | 0.056874 | 2039 | 1.476 | 0.25185 | 0.0073086 | 0.045801 | 0.16961 | 0.010489 | 0.10937
2040 | 1.4706 | 0.037741 | 0.00043195 | 0.0020117 | 0.056125 | 0.0035354 | 0.037988 | 2040 | 1.4706 | 0.077505 | 0.0011774 | 0.0078324 | 0.08531 | 0.0053739 | 0.057742 | 2040 | 1.4706 | 0.23571 | 0.006884 | 0.044507 | 0.16406 | 0.010334 | 0.11104
2041 | 1.4652 | 0.037084 | 0.00042543 | 0.002023 | 0.055296 | 0.0034535 | 0.037717 | 2041 | 1.4652 | 0.072496 | 0.0011021 | 0.0074619 | 0.08405 | 0.0052494 | 0.057329 | 2041 | 1.4652 | 0.21867 | 0.0064123 | 0.0423 | 0.16164 | 0.010095 | 0.11025
2042 | 1.4599 | 0.036407 | 0.00041846 | 0.002027 | 0.054943 | 0.0033868 | 0.037562 | 2042 | 1.4599 | 0.06801 | 0.0010342 | 0.0071142 | 0.083513 | 0.0051479 | 0.057094 | 2042 | 1.4599 | 0.20385 | 0.0059976 | 0.040321 | 0.1606 | 0.0098997 | 0.1098
2043 | 1.4545 | 0.035756 | 0.00041165 | 0.0020303 | 0.054657 | 0.0033246 | 0.037422 | 2043 | 1.4545 | 0.064085 | 0.00097437 | 0.0068082 | 0.083079 | 0.0050534 | 0.056881 | 2043 | 1.4545 | 0.19121 | 0.0056423 | 0.038669 | 0.15977 | 0.009718 | 0.10939
2044 | 1.4493 | 0.035129 | 0.00040502 | 0.0020333 | 0.054369 | 0.0032649 | 0.037276 | 2044 | 1.4493 | 0.060574 | 0.00092058 | 0.0065282 | 0.08264 | 0.0049627 | 0.05666 | 2044 | 1.4493 | 0.18034 | 0.0053349 | 0.037277 | 0.15892 | 0.0095436 | 0.10896
2045 | 1.444 | 0.034528 | 0.00039859 | 0.0020361 | 0.054096 | 0.0032079 | 0.037129 | 2045 | 1.444 | 0.057518 | 0.0008735 | 0.0062887 | 0.082226 | 0.004876 | 0.056436 | 2045 | 1.444 | 0.17092 | 0.0050665 | 0.036093 | 0.15813 | 0.0093769 | 0.10853
2046 | 1.4388 | 0.033948 | 0.00039233 | 0.0020386 | 0.053838 | 0.0031533 | 0.03698 | 2046 | 1.4388 | 0.054945 | 0.00083349 | 0.0061 | 0.081834 | 0.004793 | 0.05621 | 2046 | 1.4388 | 0.16269 | 0.0048301 | 0.035077 | 0.15737 | 0.0092173 | 0.1081
2047 | 1.4337 | 0.03339 | 0.00038622 | 0.0020406 | 0.05358 | 0.0031007 | 0.036827 | 2047 | 1.4337 | 0.052774 | 0.00079934 | 0.0059531 | 0.081442 | 0.0047131 | 0.055978 | 2047 | 1.4337 | 0.15544 | 0.0046201 | 0.034195 | 0.15662 | 0.0090636 | 0.10765
2048 | 1.4286 | 0.032847 | 0.00038023 | 0.0020418 | 0.053318 | 0.00305 | 0.03667 | 2048 | 1.4286 | 0.05092 | 0.00076979 | 0.0058374 | 0.081043 | 0.004636 | 0.055739 | 2048 | 1.4286 | 0.149 | 0.0044318 | 0.033416 | 0.15585 | 0.0089154 | 0.10719
2049 | 1.4235 | 0.032333 | 0.00037451 | 0.002044 | 0.053061 | 0.0030012 | 0.036511 | 2049 | 1.4235 | 0.049343 | 0.00074425 | 0.0057495 | 0.080652 | 0.0045618 | 0.055496 | 2049 | 1.4235 | 0.14326 | 0.0042621 | 0.032727 | 0.1551 | 0.0087726 | 0.10672
2050 | 1.4184 | 0.032106 | 0.00037216 | 0.0020852 | 0.05323 | 0.0029641 | 0.036471 | 2050 | 1.4184 | 0.048753 | 0.00073258 | 0.0058124 | 0.08091 | 0.0045054 | 0.055436 | 2050 | 1.4184 | 0.13998 | 0.0041635 | 0.032783 | 0.1556 | 0.0086643 | 0.10661
| FF-NUC EXE |  |  |  | REN EXE
| HYD | WIND | PV |  | HYD | WIND | PV
| 0.0039598 | 0.063657 | 0.24338 |  | 0.061141 | 0.57738 | 0.94913

## RXCFI (hidden)
RXCFI | Exergy cost as fuel and infrastructure (Fuente: Exergy cost electricity)
Year | FF Infras | FF Fuel | Nuc Infras | Nuc Fuel | Ren Infras | Ren fuel
1900 | 0 | 1.7801 | 0 | 0 | 0 | 0.41224
1901 | 0.12599 | 1.8324 | 0 | 0 | 0.0070644 | 0.39497
1902 | 0.094244 | 1.8726 | 0 | 0 | 0.0050736 | 0.38169
1903 | 0.10188 | 1.9342 | 0 | 0 | 0.0053603 | 0.36229
1904 | 0.10074 | 1.9676 | 0 | 0 | 0.0049408 | 0.35182
1905 | 0.086702 | 1.9717 | 0 | 0 | 0.0040441 | 0.35086
1906 | 0.077112 | 1.945 | 0 | 0 | 0.0034818 | 0.35999
1907 | 0.077952 | 1.923 | 0 | 0 | 0.0036272 | 0.36742
1908 | 0.092374 | 1.8677 | 0 | 0 | 0.0042856 | 0.3857
1909 | 0.075856 | 1.8502 | 0 | 0 | 0.0037949 | 0.39166
1910 | 0.07073 | 1.8273 | 0 | 0 | 0.0035721 | 0.39934
1911 | 0.07728 | 1.7806 | 0 | 0 | 0.0038989 | 0.41482
1912 | 0.077921 | 1.7549 | 0 | 0 | 0.0041674 | 0.42327
1913 | 0.078503 | 1.7826 | 0 | 0 | 0.0044942 | 0.41474
1914 | 0.068793 | 1.8018 | 0 | 0 | 0.0038449 | 0.4083
1915 | 0.059579 | 1.7759 | 0 | 0 | 0.0031155 | 0.41676
1916 | 0.06153 | 1.7665 | 0 | 0 | 0.0033501 | 0.41973
1917 | 0.052694 | 1.7751 | 0 | 0 | 0.0029555 | 0.41675
1918 | 0.079724 | 1.6075 | 0 | 0 | 0.0037702 | 0.47113
1919 | 0.055409 | 1.489 | 0 | 0 | 0.0030109 | 0.50951
1920 | 0.033087 | 1.6887 | 0 | 0 | 0.0029476 | 0.44533
1921 | 0.0010198 | 1.7071 | 0 | 0 | 7.7088e-05 | 0.43912
1922 | 0.062195 | 1.7162 | 0 | 0 | 0.0036486 | 0.43601
1923 | 0.058268 | 1.7616 | 0 | 0 | 0.0035418 | 0.42109
1924 | 0.054354 | 1.7706 | 0 | 0 | 0.0030721 | 0.41691
1925 | 0.063094 | 1.805 | 0 | 0 | 0.0036512 | 0.40415
1926 | 0.065709 | 1.7506 | 0 | 0 | 0.0033119 | 0.42113
1927 | 0.055623 | 1.737 | 0 | 0 | 0.0030662 | 0.42409
1928 | 0.055545 | 1.7043 | 0 | 0 | 0.0029939 | 0.43393
1929 | 0.04715 | 1.7458 | 0 | 0 | 0.0028848 | 0.41866
1930 | 0.0086246 | 1.7314 | 0 | 0 | 0.00042783 | 0.42257
1931 | 0.0016519 | 1.7454 | 0 | 0 | 0.00011746 | 0.41549
1932 | 0.012978 | 1.6661 | 0 | 0 | 0.00062907 | 0.44409
1933 | 0.036576 | 1.6825 | 0 | 0 | 0.0022219 | 0.44004
1934 | 0.044809 | 1.7423 | 0 | 0 | 0.0028678 | 0.41947
1935 | 0.062766 | 1.7072 | 0 | 0 | 0.0033592 | 0.43159
1936 | 0.050847 | 1.7777 | 0 | 0 | 0.0032002 | 0.40798
1937 | 0.052052 | 1.772 | 0 | 0 | 0.0028045 | 0.40969
1938 | 0.014411 | 1.7923 | 0 | 0 | 0.00087226 | 0.40315
1939 | 0.041521 | 1.8539 | 0 | 0 | 0.0024649 | 0.38294
1940 | 0.028353 | 1.8761 | 0 | 0 | 0.0015423 | 0.3759
1941 | 0.049335 | 1.8926 | 0 | 0 | 0.0025272 | 0.37057
1942 | 0.035148 | 1.8832 | 0 | 0 | 0.0017177 | 0.37203
1943 | 0.043978 | 1.8677 | 0 | 0 | 0.0021373 | 0.37551
1944 | 0.0016367 | 1.8464 | 0 | 0 | 0.00010099 | 0.38002
1945 | 0 | 1.7969 | 0 | 0 | 0 | 0.39658
1946 | 0.038793 | 1.7574 | 0 | 0 | 0.0019093 | 0.41106
1947 | 0.042481 | 1.8509 | 0 | 0 | 0.0027023 | 0.37943
1948 | 0.047505 | 1.8753 | 0 | 0 | 0.0025134 | 0.36898
1949 | 0.030424 | 1.906 | 0 | 0 | 0.0016138 | 0.35981
1950 | 0.060309 | 1.9161 | 0 | 0 | 0.0029366 | 0.3556
1951 | 0.058462 | 1.9324 | 0 | 0 | 0.0028962 | 0.34571
1952 | 0.038281 | 1.9382 | 0 | 0 | 0.0018031 | 0.34226
1953 | 0.036186 | 1.9926 | 0 | 0 | 0.001847 | 0.32371
1954 | 0.038562 | 1.9963 | 0 | 0 | 0.0017302 | 0.31865
1955 | 0.054351 | 2.0414 | 0 | 0 | 0.0024426 | 0.30659
1956 | 0.044437 | 2.0505 | 0 | 3.6443e-05 | 0.0018567 | 0.303
1957 | 0.035111 | 2.0382 | 1.6745e-07 | 0.00024634 | 0.0014008 | 0.30564
1958 | 0.038283 | 1.9932 | 1.1521e-06 | 0.00025837 | 0.001435 | 0.32021
1959 | 0.037616 | 2.0461 | 1.4558e-06 | 0.00071519 | 0.0018042 | 0.29986
1960 | 0.047743 | 2.0551 | 4.6178e-06 | 0.001255 | 0.0019438 | 0.29885
1961 | 0.03113 | 2.0633 | 5.365e-06 | 0.0018569 | 0.0012811 | 0.29549
1962 | 0.036297 | 2.0895 | 9.5508e-06 | 0.0024774 | 0.001522 | 0.2864
1963 | 0.034897 | 2.1098 | 1.2194e-05 | 0.0036775 | 0.0014117 | 0.27865
1964 | 0.036 | 2.1519 | 1.935e-05 | 0.0047497 | 0.0014688 | 0.26529
1965 | 0.041372 | 2.1327 | 2.5537e-05 | 0.0069954 | 0.0014284 | 0.27135
1966 | 0.036717 | 2.1297 | 3.4827e-05 | 0.0093435 | 0.0013531 | 0.2708
1967 | 0.025544 | 2.1603 | 3.5258e-05 | 0.010672 | 0.0010232 | 0.26095
1968 | 0.03622 | 2.1824 | 5.5283e-05 | 0.012258 | 0.0013525 | 0.2511
1969 | 0.038742 | 2.2049 | 6.691e-05 | 0.013689 | 0.0013719 | 0.24476
1970 | 0.035041 | 2.2223 | 6.8056e-05 | 0.015781 | 0.0012177 | 0.23991
1971 | 0.029561 | 2.2324 | 6.8223e-05 | 0.021152 | 0.0010379 | 0.24896
1972 | 0.037123 | 2.2508 | 0.00011166 | 0.026785 | 0.0013155 | 0.24067
1973 | 0.030108 | 2.2881 | 0.00012192 | 0.033181 | 0.0010969 | 0.22674
1974 | 0.024486 | 2.1967 | 9.321e-05 | 0.04344 | 0.00063769 | 0.24277
1975 | 0.01353 | 2.1575 | 8.5499e-05 | 0.058945 | 0.00047806 | 0.23922
1976 | 0.02583 | 2.2037 | 0.0002395 | 0.063223 | 0.00097255 | 0.22277
1977 | 0.01895 | 2.1798 | 0.00016934 | 0.073614 | 0.00059703 | 0.21999
1978 | 0.026611 | 2.1412 | 0.00025655 | 0.081501 | 0.00076702 | 0.22484
1979 | 0.021717 | 2.1258 | 0.00024036 | 0.080993 | 0.00066326 | 0.22659
1980 | 0.015533 | 2.1096 | 0.00018523 | 0.086297 | 0.0005182 | 0.22443
1981 | 0.011573 | 2.0592 | 0.00014032 | 0.09985 | 0.00036499 | 0.22523
1982 | 0.011783 | 2.017 | 0.0001671 | 0.1068 | 0.000377 | 0.23036
1983 | 0.019949 | 1.9817 | 0.00029959 | 0.11659 | 0.00064624 | 0.23072
1984 | 0.02114 | 1.9282 | 0.00036453 | 0.13391 | 0.00072151 | 0.22583
1985 | 0.018591 | 1.877 | 0.00038836 | 0.15278 | 0.00065527 | 0.2204
1986 | 0.012932 | 1.866 | 0.00030054 | 0.15918 | 0.00043374 | 0.2179
1987 | 0.015228 | 1.8666 | 0.00039587 | 0.16507 | 0.00054194 | 0.20894
1988 | 0.01821 | 1.8525 | 0.00044821 | 0.17207 | 0.00056744 | 0.20716
1989 | 0.017141 | 1.8711 | 0.00049 | 0.16822 | 0.00058998 | 0.2122
1990 | 0.012551 | 1.8464 | 0.00029993 | 0.17093 | 0.0003783 | 0.21436
1991 | 0.013093 | 1.8378 | 0.00032567 | 0.17494 | 0.00040843 | 0.20635
1992 | 0.0061535 | 1.8389 | 0.00017826 | 0.17489 | 0.00021029 | 0.20762
1993 | 0.016884 | 1.8115 | 0.00040481 | 0.17614 | 0.00048057 | 0.214
1994 | 0.011728 | 1.8168 | 0.00032859 | 0.17602 | 0.00039919 | 0.21201
1995 | 0.017799 | 1.7989 | 0.00044645 | 0.17705 | 0.00053774 | 0.21567
1996 | 0.014056 | 1.8049 | 0.00039424 | 0.17789 | 0.00048023 | 0.21164
1997 | 0.011771 | 1.816 | 0.00032866 | 0.17243 | 0.00039105 | 0.21135
1998 | 0.012228 | 1.8237 | 0.00034226 | 0.17177 | 0.00041949 | 0.20766
1999 | 0.012762 | 1.8204 | 0.00036012 | 0.17287 | 0.00043536 | 0.20471
2000 | 0.021012 | 1.8372 | 0.00057592 | 0.169 | 0.00068202 | 0.20124
2001 | 0.0078644 | 1.8352 | 0.00022261 | 0.17079 | 0.00026507 | 0.19667
2002 | 0.020133 | 1.8456 | 0.00053116 | 0.16574 | 0.00061169 | 0.19734
2003 | 0.018859 | 1.8769 | 0.00050998 | 0.1583 | 0.00060716 | 0.19405
2004 | 0.02462 | 1.8605 | 0.00057041 | 0.15724 | 0.00069917 | 0.19924
2005 | 0.023494 | 1.8658 | 0.00056351 | 0.15236 | 0.00071397 | 0.20327
2006 | 0.02173 | 1.8688 | 0.00050995 | 0.14787 | 0.0006802 | 0.20524
2007 | 0.022875 | 1.8995 | 0.0005454 | 0.13798 | 0.00075693 | 0.20407
2008 | 0.018955 | 1.8806 | 0.00040181 | 0.13593 | 0.00059412 | 0.21205
2009 | 0.013668 | 1.857 | 0.00031501 | 0.13455 | 0.00049136 | 0.22246
2010 | 0.037037 | 1.8611 | 0.00080925 | 0.12899 | 0.0013378 | 0.22751
2011 | 0.038682 | 1.8913 | 0.00089748 | 0.117 | 0.0015824 | 0.23219
2012 | 0.03486 | 1.8831 | 0.00071665 | 0.10899 | 0.0014211 | 0.24397
2013 | 0.035783 | 1.8713 | 0.00068698 | 0.10668 | 0.0015367 | 0.25432
2014 | 0.029036 | 1.8501 | 0.00058098 | 0.10714 | 0.0013845 | 0.26296
2015 | 0.027351 | 1.8234 | 0.00056141 | 0.10655 | 0.0013777 | 0.26979
2016 | 0.033753 | 1.7925 | 0.00065065 | 0.10523 | 0.0016472 | 0.28254
2017 | 0.033197 | 1.7754 | 0.00066519 | 0.1038 | 0.0017854 | 0.29071
2018 | 0.024983 | 1.7405 | 0.00047267 | 0.10403 | 0.0013235 | 0.30624
2019 | 0.025575 | 1.7072 | 0.00049698 | 0.10426 | 0.0014626 | 0.32109
2020 | 0.030804 | 1.6566 | 0.00059862 | 0.10132 | 0.0018432 | 0.3464
2021 | 0.06914 | 1.5254 | 0.0013984 | 0.10201 | 0.0047783 | 0.39468
2022 | 0.065453 | 1.4023 | 0.0013648 | 0.10267 | 0.0052718 | 0.43998
2023 | 0.061613 | 1.2865 | 0.0013224 | 0.10328 | 0.0056597 | 0.48256
2024 | 0.058118 | 1.1775 | 0.001282 | 0.10386 | 0.0059836 | 0.52267
2025 | 0.054926 | 1.0747 | 0.0012433 | 0.1044 | 0.0062512 | 0.56051
2026 | 0.052023 | 0.97745 | 0.0012067 | 0.10492 | 0.0064736 | 0.59627
2027 | 0.049426 | 0.88545 | 0.0011731 | 0.10541 | 0.0066625 | 0.63012
2028 | 0.046979 | 0.79823 | 0.00114 | 0.10587 | 0.006811 | 0.66221
2029 | 0.044118 | 0.71544 | 0.0010954 | 0.10631 | 0.0068486 | 0.69267
2030 | 0.042066 | 0.63676 | 0.0010655 | 0.10673 | 0.0069395 | 0.72162
2031 | 0.054852 | 0.55181 | 0.0014363 | 0.10501 | 0.0097076 | 0.76236
2032 | 0.05178 | 0.47393 | 0.0013596 | 0.10344 | 0.0098613 | 0.79972
2033 | 0.048881 | 0.40226 | 0.0012861 | 0.102 | 0.0099353 | 0.8341
2034 | 0.046328 | 0.33609 | 0.0012213 | 0.10066 | 0.0099807 | 0.86584
2035 | 0.044074 | 0.27481 | 0.0011638 | 0.099429 | 0.010004 | 0.89524
2036 | 0.042138 | 0.2179 | 0.001114 | 0.098281 | 0.010025 | 0.92254
2037 | 0.040463 | 0.1649 | 0.0010717 | 0.097213 | 0.010055 | 0.94796
2038 | 0.03896 | 0.11542 | 0.0010329 | 0.096216 | 0.010069 | 0.9717
2039 | 0.037502 | 0.069134 | 0.00099682 | 0.095282 | 0.010063 | 0.9939
2040 | 0.036338 | 0.025732 | 0.00096713 | 0.094407 | 0.010085 | 1.0147
2041 | 0.022495 | 0.023567 | 0.00060873 | 0.093064 | 0.0065409 | 1.0165
2042 | 0.021308 | 0.021516 | 0.00057294 | 0.091791 | 0.0062572 | 1.0181
2043 | 0.021856 | 0.01957 | 0.00058355 | 0.090583 | 0.006472 | 1.0197
2044 | 0.022198 | 0.017723 | 0.00059009 | 0.089437 | 0.0066421 | 1.0212
2045 | 0.022873 | 0.015965 | 0.00060037 | 0.088346 | 0.0068545 | 1.0226
2046 | 0.023867 | 0.014291 | 0.00061427 | 0.087307 | 0.0071098 | 1.024
2047 | 0.024777 | 0.012696 | 0.00062564 | 0.086317 | 0.0073372 | 1.0253
2048 | 0.025482 | 0.011173 | 0.00063249 | 0.085371 | 0.0075121 | 1.0265
2049 | 0.026262 | 0.0097178 | 0.00064021 | 0.084468 | 0.0076972 | 1.0277
2050 | 0.03913 | 0.0083261 | 0.00093407 | 0.083605 | 0.011363 | 1.0288