## PhysicalDiagram
A1
A2
B2
B1
AB
BG
BC
B3
JB
C2
C1
JC
CB
J1
J2
G1
GI
CI
H2
H1
HI
I1
I2
I3
CD
D2
D3
D1
DC
D4
DE
E1
FD
F1
F2
F5
EF
E2
F3
F4
B4
Rock
Mining & concentration
Chemical Production
Fuel (EFC-M&C)
Fuel (M&C)
Smelting & Refining
Chemical Production
Fuel (EFC-S&R)
Fuel (S&R)
1a Scrap (Cu, Fe, Ni, Pb, Sn, Zn)
Ore
Natural
Resources
(S&R)
Natural
Resources
(M&C)
1a1
1a2
1a3
1a4
1a5
1a6
1a7
1a8
1a9
1a10
1a11
Rock
Mining & concentration
Chemical Production
Fuel (EFC-M&C)
Fuel (M&C)
Smelting & Refining
Chemical Production
Fuel (EFC-S&R)
Fuel (S&R)
2b / 3b / 4b
Flux (Ca, Si, Fe)
Ore
Natural
Resources
(S&R)
Natural
Resources
(M&C)
2b1
2b2
2b3
2b4
2b5
2b6
2b7
2b8
2b9
2b10
2b11

## Validate
Flows | Processes | Wastes | Resources
RESOURCE | PRODUCTIVE | DEFAULT | FLOW
INTERNAL | DISSIPATIVE | MANUAL | PROCESS
OUTPUT |  | RESOURCES
WASTE |  | EXERGY
COST
IRREVERSIBILITY
HYBRID

## Flows
key | type | Description
A1 | RESOURCE | Scrap
A2 | RESOURCE | Electricity Scrap
B1 | RESOURCE | Coke H2 RED
B4 | RESOURCE | Electricity RED
C1 | RESOURCE | Coke H2 OXI
C2 | RESOURCE | Flux OXI
D1 | RESOURCE | NG H2 FR
D2 | RESOURCE | Flux FR
F1 | RESOURCE | Electricity ER
F2 | RESOURCE | Electrolyte Regen
J2 | RESOURCE | Electricity ASU
WP | RESOURCE | HE Pump
AB | INTERNAL | Scrap Shredded
JB | INTERNAL | Air RED
CB | INTERNAL | Slag OXI
B3 | INTERNAL | Slag RED
BC | INTERNAL | Black Copper
BG | INTERNAL | Off-Gas RED
JC | INTERNAL | Air OXI
DC | INTERNAL | Slag Furnace
CD | INTERNAL | Rough Copper
CI | INTERNAL | Off-Gas OXI
FD | INTERNAL | Exausted Anodes
DE | INTERNAL | Anode Copper HT
D4 | INTERNAL | Off-Gas AF
EF | INTERNAL | Anode Copper
F4 | INTERNAL | Slimes
F5 | INTERNAL | Electrolyte Bleeded
GI | INTERNAL | Off-Gas RED AB
I2 | INTERNAL | Off-Gas RED LT
I3 | INTERNAL | Off-Gas OXI LT
F3 | OUTPUT | Copper Catode
I1 | OUTPUT | Steam
E21 | WASTE | Waste Steam Anode Casting
B31 | WASTE | Slags
D41 | WASTE | Gases Furnace
I31 | WASTE | Gases LT Heat Exchange
F41 | WASTE | Slimes
F51 | WASTE | Electrolyte Bleeded

## Processes
key | fuel | product | type | description
SRD | A1+A2 | AB | PRODUCTIVE | Shredding
RED | AB+B4+(B1+JB-BG)+(CB-B3) | BC | PRODUCTIVE | Reduction
OXI | DC+C2+(BC-CB)+(C1+JC-CI) | CD | PRODUCTIVE | Oxidation
FR | D2+FD+(D1-D4)+(CD-DC) | DE | PRODUCTIVE | Fire refining
ER | F1+(EF-FD-F4)+(F2-F5) | F3 | PRODUCTIVE | Electrorefining
AB | BG | GI | PRODUCTIVE | Afterburner
HE | (GI-I2)+(CI-I3)+WP | I1 | PRODUCTIVE | Heat Exchanger
ASU | J2 | JB+JC | PRODUCTIVE | ASU
AC | DE-EF | E21 | DISSIPATIVE | Anode casting
DSLG | B3 | B31 | DISSIPATIVE | Slags
DG1 | I2+I3 | I31 | DISSIPATIVE | Off-Gas
DGF | D4 | D41 | DISSIPATIVE | Furnace Gases
DSLM | F4 | F41 | DISSIPATIVE | Slimes
DELB | F5 | F51 | DISSIPATIVE | Electrolytes Bleeded

## Exergy
key | State1
A1 | 14241.9344
A2 | 991.6
WP | 25
AB | 14241.9344
B1 | 1890.8298
B4 | 3062
JB | 1.4235
CB | 9840.484
B3 | 8394.5886
B31 | 8394.5886
BC | 18185.7354
BG | 878.5708
C1 | 1718.9362
C2 | 2879.4643
JC | 59.9922
DC | 2535.9583
CD | 12039.7741
CI | 785.9081
D1 | 5403.6724
D2 | 1548.8325
FD | 1362.9206
DE | 12982.3296
D4 | 2752.572
D41 | 2752.572
EF | 10444.3677
F1 | 5053.4228
F2 | 525.8668
F3 | 8585.6641
F4 | 35.437
F5 | 343.8952
GI | 853.2077
I1 | 599.5349
I2 | 489.9779
I3 | 265.9309
I31 | 755.9088
J2 | 436.01
F41 | 35.437
F51 | 343.8952
E21 | 2537.9619

## Format
key | width | precision | unit
EXERGY | 11 | 1 | (kW)
EXERGY_COST | 11 | 1 | (kW)
EXERGY_UNIT_COST | 11 | 4 | (J/J)
GENERALIZED_COST | 11 | 1 | (kW)
GENERALIZED_UNIT_COST | 11 | 4 | (J/J)
DIAGNOSIS | 11 | 2 | (kW)

## ResourcesCost
key | type | Total | NO_REN | REN
A1 | FLOW | 16.7337 | 14.4543 | 2.2794
A2 | FLOW | 2.1376 | 1.7894 | 0.34825
B1 | FLOW | 1.06 | 1.06 | 0
B4 | FLOW | 2.1376 | 1.7894 | 0.34825
C1 | FLOW | 1.06 | 1.06 | 0
C2 | FLOW | 10.0601 | 9.5698 | 0.49028
D1 | FLOW | 1.04 | 1.04 | 0
D2 | FLOW | 12.3177 | 11.7102 | 0.60752
F1 | FLOW | 2.1376 | 1.7894 | 0.34825
F2 | FLOW | 1 | 1 | 0
J2 | FLOW | 2.1376 | 1.7894 | 0.34825
WP | FLOW | 2.14 | 1.79 | 0.35

## WasteDefinition
key | type | recycle
B31 | MANUAL | 0
I31 | MANUAL | 0
D41 | MANUAL | 0
F41 | MANUAL | 0
F51 | MANUAL | 0
E21 | MANUAL | 0

## WasteAllocation
key | B31 | I31 | D41 | F41 | F51 | E21
SRD | 1 | 0 | 0 | 1 | 1 | 1
RED | 0 | 0.75 | 0.4 | 0 | 0 | 0
OXI | 0 | 0.25 | 0.15 | 0 | 0 | 0
FR | 0 | 0 | 0.45 | 0 | 0 | 0

## EXERGIAS
|  |  | Chemical Exergy | Physical Exergy | Total Exergy | Non-Ren Exergy cost | Ren Exergy cost | Total Exergy Cost | Unit Cost | Al | Ca | Cu | Fe | Ni | Pb | Si | Sn | Zn
A1 | 1 | a | 14241.9344 | 0 | 14241.9344 | 205857.3958 | 32463.2059 | 238320.6017 | 16.7337 | Cu: 15221.7313; Ni: 100; Pb: 1000; Sn: 600; Zn: 3000 | 16.7337
A2 | 1 | b |  |  | 991.6 | 1774.324 | 345.3198 | 2119.6438
AB | 1.2 |  | 14241.9344 | 0 | 14241.9344 | 205857.3958 | 32463.2059 | 238320.6017 |  | Cu: 15221.7313; Ni: 100; Pb: 1000; Sn: 600; Zn: 3000
B1 | 2 | a | 1890.8298 | 0 | 1890.8298 | 1995.2279 | 13.1092 | 2008.3371 |  | Al: 2.3287; Fe: 3.7622
B2 | 2 | b | 0 | 0 | 0 | 0 | 0 | 0 | 0
B4 |  |  |  |  | 3062 | 5479.0038 | 1066.3262 | 6545.3301
JB | 10.2 |  | 1.4235 | 0 | 1.4235 | 0 | 0 | 0
CB | 3.2 |  | 5666.936 | 4173.548 | 9840.484 | 139802.9991 | 14881.9727 | 154684.9718 |  | 2.117 | 676.8836 | 2135.9204 | 6425.1369 | 150.255 | 1003.7178 | 2460.4839 | 1991.7208 | 363.8534
B3 | 2 | c | 4867.9915 | 3526.5971 | 8394.5886 | 84911.5988 | 8135.6791 | 93047.2779 |  | 4.4457 | 676.8836 | 115.7105 | 5716.1494 | 26.7733 | 668.8893 | 2460.4839 | 381.0448 | 2819.6156
B31 | 2 | c | 4867.9915 | 3526.5971 | 8394.5886 | 84911.5988 | 8135.6791 | 93047.2779 |  | 4.4457 | 676.8836 | 115.7105 | 5716.1494 | 26.7733 | 668.8893 | 2460.4839 | 381.0448 | 2819.6156
BC | 2.3 |  | 15338.6779 | 2847.0575 | 18185.7354 | 257952.5623 | 38804.4499 | 296757.0122 |  |  |  | 17241.9412 | 712.7497 | 223.4816 | 1307.9948 |  | 2161.9088 | 363.8779
BG | 2.7 |  | 588.8407 | 289.7302 | 878.5708 | 2900.6318 | 418.1588 | 3318.7906 |  | Pb: 26.8337; Sn: 48.7673; Zn: 180.3599
C1 | 3 | a | 1718.9362 | 0 | 1718.9362 | 1813.8435 | 11.9174 | 1825.761 |  | Al: 2.117; Fe: 3.4201
C2 | 3 | b | 2879.4643 | 0 | 2879.4643 | 27555.9178 | 1411.732 | 28967.6498 | 10.0601 | Ca: 676.8836; Fe: 3413.2233; Si: 1529.3536
JC | 10.3 |  | 59.9922 | 0 | 59.9922 | 0 | 0 | 0
DC | 4.3 |  | 1223.2056 | 1312.7527 | 2535.9583 | 29104.9625 | 2613.5396 | 31718.5021 |  |  |  | 758.0565 | 2325.7745 | 31.1874 | 113.0046 | 931.1304 | 37.1728
CD | 3.4 |  | 9706.0658 | 2333.7083 | 12039.7741 | 173979.7068 | 27857.0881 | 201836.7949 |  | Cu: 15864.0772; Fe: 30.0307; Ni: 104.414; Pb: 245.1012; Sn: 195.9925
CI | 3.9 |  | 184.0022 | 601.9059 | 785.9081 | 925.6407 | 102.5776 | 1028.2183 |  | Pb: 172.1804; Sn: 11.3682; Zn: 0.024089
D1 | 4 | a | 5403.6724 | 0 | 5403.6724 | 5403.6724 | 0 | 5403.6724
D2 | 4 | b | 1548.8325 | 0 | 1548.8325 | 18137.074 | 940.9458 | 19078.0198 | 12.3177 | Fe: 2322.5869; Si: 931.1304
D3 | 4 | c | 102.1314 | 0 | 102.1314 | 0 | 0 | 0
FD | 6.4 |  | 1362.3088 | 0.6118 | 1362.9206 | 24453.8139 | 3932.2047 | 28386.0187 |  | Cu: 2265.9031; Ni: 10.984; Pb: 1.3986; Sn: 27.7564
DE | 4.5 |  | 10444.3678 | 2537.9619 | 12982.3296 | 187479.2439 | 30146.9034 | 217626.1472 |  | Cu: 17371.9239; Ni: 84.2107; Pb: 10.7223; Sn: 212.7994
D4 | 4 | d | 277.0671 | 2475.5049 | 2752.572 | 467.4605 | 48.2183 | 515.6787 |  | Pb: 122.7729; Sn: 0.61985
D41 | 4 | d | 277.0671 | 2475.5049 | 2752.572 | 467.4605 | 48.2183 | 515.6787 |  | Pb: 122.7729; Sn: 0.61985
E1 | 5 | a | 66.8284 | 0 | 66.8284 | 0 | 0 | 0
E2 | 5 | b | 66.8284 | 808.8502 | 875.6787 | 0 | 0 | 0
E21 | 5 | b | 66.8284 | 808.8502 | 875.6787 | 0 | 0 | 0
EF | 5.6 |  | 10444.3677 | 0 | 10444.3677 | 187479.2439 | 30146.9034 | 217626.1472 |  | Cu: 17371.9239; Ni: 84.2107; Pb: 10.7223; Sn: 212.7994
F1 | 6 | a |  |  | 5053.4228 | 9042.3653 | 1759.8293 | 10802.1946
F2 | 6 | b | 519.6023 | 6.2646 | 525.8668 | 0 | 0 | 0
F3 | 6 | c | 8581.7187 | 3.9454 | 8585.6641 | 150850.5099 | 24513.0228 | 175363.5328 |  | Cu: 14804.4442; Ni: 0.50526
F4 | 6 | d | 35.3643 | 0.072632 | 35.437 | 5135.8112 | 673.9552 | 5809.7664 |  | Cu: 29.6682; Ni: 0.72721; Pb: 9.3237; Sn: 185.043
F5 | 6 | e | 336.5367 | 7.3585 | 343.8952 | 7044.8996 | 1028.5041 | 8073.4037 |  | Cu: 271.9084; Ni: 72.0918
G1 | 7 | a | 2.6629 | 0 | 2.6629 | 0 | 0 | 0
GI | 7.9 |  | 399.5064 | 453.7013 | 853.2077 | 2900.6318 | 418.1588 | 3318.7906 |  | Pb: 26.8337; Sn: 48.7673; Zn: 180.3599
H1 | 8 | a | 18.876 | 0 | 18.876 | 0 | 0 | 0
H2 | 8 | b |  |  | 7.0424 | 12.6014 | 2.4525 | 15.0538
HI | 8.9 |  | 18.876 | 6.4875 | 25.3635 | 0 | 0 | 0
I1 | 9 | a | 18.876 | 580.6589 | 599.5349
I2 | 9 | b | 399.5064 | 90.4715 | 489.9779 | 2900.6318 | 418.1588 | 3318.7906 |  | Pb: 26.8337; Sn: 48.7673; Zn: 180.3599
I3 | 9 | c | 184.0076 | 81.9234 | 265.9309 | 925.6407 | 102.5776 | 1028.2183 |  | Pb: 172.1804; Sn: 11.3682; Zn: 0.024089
I31 | 9 | c | 583.514 | 172.3948 | 755.9088 | 3826.2725 | 520.7364 | 4347.0089 |  | Pb: 199.0141; Sn: 60.1355; Zn: 180.384
J1 | 10 | a | 89.1229 | 0 | 89.1229 | 0 | 0 | 0
J2 | 10 | b |  |  | 436.01 | 780.1765 | 151.8383 | 932.0148 |  | Pb: 26.8337; Sn: 48.7673; Zn: 180.3599
F41 |  |  | 35.3643 | 0.072632 | 35.437 | 5135.8112 | 673.9552 | 5809.7664 |  | Cu: 29.6682; Ni: 0.72721; Pb: 9.3237; Sn: 185.043
F51 |  |  | 336.5367 | 7.3585 | 343.8952 | 7044.8996 | 1028.5041 | 8073.4037 |  | Cu: 271.9084; Ni: 72.0918
HE_E | #REF! |  | 602.3846 | 1062.0947 | 1664.4794 | 3826.2725 | 520.7364 | 4347.0089
HE_S | 1355.4437 |  | 602.39 | 753.0537 | 1355.4437 | 3826.2725 | 520.7364 | 4347.0089

## CosteEnergias
| Total | NO_REN | REN
Electricidad 2020 | 2.1376 | 1.7894 | 0.34825 | Convencional
Coke | 1.06 | 1.06 | 0 | Convencional
Gas natural | 1.04 | 1.04 | 0 | Convencional
Electricidad 2040 | 1.1822 | 0.15744 | 1.0248 | Hidrógeno
Hidrógeno 2040 | 1.8986 | 0.311 | 1.5876 | Hidrógeno

## H2 (hidden)
| HYD | WIND | PV | Geo thermal | Escenario LES (Jacobson VER RCR)
| 4.02% | 37.33% | 57.97% | 0.68% |  | 100%
4.048% | RESULTS.PEM.HYD (Calculo de H2) | [6 empty] | 37.59% | RESULTS.PEM.WIND (Calculo de H2) | [6 empty] | 58.37% | RESULTS.PEM.PV (Calculo de H2)
| REN-Fuel | FF-Infras E | Nuc-Infras E | REN-Infras E | FF-Infras H2 | Nuc-Infras H2 | REN-Infras H2 |  | REN-Fuel | FF-Infras E | Nuc-Infras E | REN-Infras E | FF-Infras H2 | Nuc-Infras H2 | REN-Infras H2 |  | REN-Fuel | FF-Infras E | Nuc-Infras E | REN-Infras E | FF-Infras H2 | Nuc-Infras H2 | REN-Infras H2
2020 | 1.7241 | 0.048271 | 0.00049682 | 0.0013634 | 0.13354 | 0.0044006 | 0.015037 | 2020 | 1.7241 | 0.2046 | 0.0030323 | 0.0068145 | 0.20298 | 0.0066889 | 0.022856 | 2020 | 1.7241 | 2.1114 | 0.052642 | 0.12262 | 0.39034 | 0.012863 | 0.043953
2021 | 1.7021 | 0.047848 | 0.00049468 | 0.0013702 | 0.12841 | 0.0044227 | 0.017084 | 2021 | 1.7021 | 0.22129 | 0.0031916 | 0.0079859 | 0.19519 | 0.0067226 | 0.025968 | 2021 | 1.7021 | 1.9208 | 0.047352 | 0.12119 | 0.37536 | 0.012928 | 0.049938
2022 | 1.6807 | 0.047367 | 0.00049219 | 0.0013833 | 0.12193 | 0.0044065 | 0.01886 | 2022 | 1.6807 | 0.22251 | 0.0031706 | 0.0087147 | 0.18533 | 0.0066979 | 0.028667 | 2022 | 1.6807 | 1.6419 | 0.040429 | 0.11271 | 0.35641 | 0.012881 | 0.055128
2023 | 1.6598 | 0.046833 | 0.00048928 | 0.0014011 | 0.11585 | 0.0043878 | 0.02048 | 2023 | 1.6598 | 0.21479 | 0.003046 | 0.009092 | 0.17609 | 0.0066695 | 0.031129 | 2023 | 1.6598 | 1.3814 | 0.034157 | 0.1028 | 0.33864 | 0.012826 | 0.059864
2024 | 1.6393 | 0.046251 | 0.00048595 | 0.0014224 | 0.11016 | 0.0043672 | 0.021959 | 2024 | 1.6393 | 0.20275 | 0.0028736 | 0.0092276 | 0.16745 | 0.0066382 | 0.033377 | 2024 | 1.6393 | 1.1654 | 0.029025 | 0.093547 | 0.32202 | 0.012766 | 0.064187
2025 | 1.6194 | 0.045636 | 0.00048233 | 0.0014467 | 0.10484 | 0.0043449 | 0.023309 | 2025 | 1.6194 | 0.18915 | 0.0026861 | 0.0092079 | 0.15935 | 0.0066043 | 0.03543 | 2025 | 1.6194 | 0.99214 | 0.02493 | 0.085462 | 0.30644 | 0.012701 | 0.068135
2026 | 1.6 | 0.044993 | 0.00047845 | 0.001473 | 0.099837 | 0.0043211 | 0.024542 | 2026 | 1.6 | 0.17543 | 0.0025003 | 0.0090904 | 0.15175 | 0.0065681 | 0.037304 | 2026 | 1.6 | 0.85361 | 0.021663 | 0.07852 | 0.29183 | 0.012631 | 0.071738
2027 | 1.581 | 0.044324 | 0.00047429 | 0.0015005 | 0.095142 | 0.0042959 | 0.025667 | 2027 | 1.581 | 0.16236 | 0.0023249 | 0.0089168 | 0.14462 | 0.0065297 | 0.039013 | 2027 | 1.581 | 0.74203 | 0.01903 | 0.072559 | 0.27811 | 0.012557 | 0.075026
2028 | 1.5625 | 0.043633 | 0.00046986 | 0.0015286 | 0.090721 | 0.0042693 | 0.026691 | 2028 | 1.5625 | 0.15023 | 0.0021629 | 0.0087096 | 0.1379 | 0.0064893 | 0.040571 | 2028 | 1.5625 | 0.65118 | 0.016881 | 0.067415 | 0.26519 | 0.012479 | 0.078021
2029 | 1.5444 | 0.042927 | 0.00046523 | 0.0015568 | 0.086533 | 0.0042409 | 0.027621 | 2029 | 1.5444 | 0.13916 | 0.0020154 | 0.0084874 | 0.13153 | 0.0064462 | 0.041984 | 2029 | 1.5444 | 0.57635 | 0.015106 | 0.06294 | 0.25294 | 0.012397 | 0.080739
2030 | 1.5267 | 0.042214 | 0.00046046 | 0.0015852 | 0.082607 | 0.004212 | 0.028469 | 2030 | 1.5267 | 0.12913 | 0.0018818 | 0.0082588 | 0.12556 | 0.0064022 | 0.043273 | 2030 | 1.5267 | 0.514 | 0.01362 | 0.059016 | 0.24147 | 0.012312 | 0.083217
2031 | 1.5209 | 0.041812 | 0.00045907 | 0.001626 | 0.07944 | 0.0041382 | 0.030014 | 2031 | 1.5209 | 0.12371 | 0.0018192 | 0.0084169 | 0.12075 | 0.0062901 | 0.045622 | 2031 | 1.5209 | 0.47272 | 0.01272 | 0.057952 | 0.23221 | 0.012096 | 0.087734
2032 | 1.5152 | 0.041396 | 0.00045728 | 0.0016687 | 0.075962 | 0.0040532 | 0.03131 | 2032 | 1.5152 | 0.11783 | 0.0017452 | 0.0084906 | 0.11546 | 0.0061608 | 0.047591 | 2032 | 1.5152 | 0.43412 | 0.011838 | 0.056586 | 0.22204 | 0.011848 | 0.091522
2033 | 1.5094 | 0.04097 | 0.00045514 | 0.0017129 | 0.072761 | 0.0039737 | 0.032473 | 2033 | 1.5094 | 0.11183 | 0.0016659 | 0.0084985 | 0.1106 | 0.0060401 | 0.049359 | 2033 | 1.5094 | 0.39878 | 0.011003 | 0.055037 | 0.21269 | 0.011616 | 0.094922
2034 | 1.5038 | 0.040527 | 0.00045257 | 0.001757 | 0.069815 | 0.0038995 | 0.03352 | 2034 | 1.5038 | 0.10596 | 0.0015858 | 0.00846 | 0.10612 | 0.0059272 | 0.050951 | 2034 | 1.5038 | 0.36688 | 0.010229 | 0.053411 | 0.20407 | 0.011398 | 0.097983
2035 | 1.4981 | 0.040078 | 0.00044974 | 0.0018015 | 0.067093 | 0.0038298 | 0.034465 | 2035 | 1.4981 | 0.10035 | 0.0015075 | 0.0083879 | 0.10198 | 0.0058213 | 0.052386 | 2035 | 1.4981 | 0.3383 | 0.0095212 | 0.051773 | 0.19612 | 0.011195 | 0.10074
2036 | 1.4925 | 0.039619 | 0.00044659 | 0.0018453 | 0.064575 | 0.0037643 | 0.035318 | 2036 | 1.4925 | 0.095088 | 0.0014329 | 0.0082975 | 0.098154 | 0.0057217 | 0.053683 | 2036 | 1.4925 | 0.31281 | 0.0088795 | 0.05017 | 0.18876 | 0.011003 | 0.10324
2037 | 1.487 | 0.039153 | 0.0004432 | 0.0018884 | 0.062237 | 0.0037025 | 0.03609 | 2037 | 1.487 | 0.090179 | 0.0013625 | 0.0081923 | 0.094601 | 0.0056278 | 0.054856 | 2037 | 1.487 | 0.29013 | 0.0083011 | 0.048638 | 0.18192 | 0.010823 | 0.10549
2038 | 1.4815 | 0.038683 | 0.00043959 | 0.0019303 | 0.06006 | 0.0036439 | 0.036787 | 2038 | 1.4815 | 0.085647 | 0.0012968 | 0.0080811 | 0.091291 | 0.0055388 | 0.055916 | 2038 | 1.4815 | 0.2699 | 0.0077792 | 0.047179 | 0.17556 | 0.010651 | 0.10753
2039 | 1.476 | 0.038209 | 0.0004358 | 0.0019711 | 0.058024 | 0.0035883 | 0.037417 | 2039 | 1.476 | 0.081414 | 0.0012349 | 0.007958 | 0.088196 | 0.0054542 | 0.056874 | 2039 | 1.476 | 0.25185 | 0.0073086 | 0.045801 | 0.16961 | 0.010489 | 0.10937
2040 | 1.4706 | 0.037741 | 0.00043195 | 0.0020117 | 0.056125 | 0.0035354 | 0.037988 | 2040 | 1.4706 | 0.077505 | 0.0011774 | 0.0078324 | 0.08531 | 0.0053739 | 0.057742 | 2040 | 1.4706 | 0.23571 | 0.006884 | 0.044507 | 0.16406 | 0.010334 | 0.11104
2041 | 1.4652 | 0.037084 | 0.00042543 | 0.002023 | 0.055296 | 0.0034535 | 0.037717 | 2041 | 1.4652 | 0.072496 | 0.0011021 | 0.0074619 | 0.08405 | 0.0052494 | 0.057329 | 2041 | 1.4652 | 0.21867 | 0.0064123 | 0.0423 | 0.16164 | 0.010095 | 0.11025
2042 | 1.4599 | 0.036407 | 0.00041846 | 0.002027 | 0.054943 | 0.0033868 | 0.037562 | 2042 | 1.4599 | 0.06801 | 0.0010342 | 0.0071142 | 0.083513 | 0.0051479 | 0.057094 | 2042 | 1.4599 | 0.20385 | 0.0059976 | 0.040321 | 0.1606 | 0.0098997 | 0.1098
2043 | 1.4545 | 0.035756 | 0.00041165 | 0.0020303 | 0.054657 | 0.0033246 | 0.037422 | 2043 | 1.4545 | 0.064085 | 0.00097437 | 0.0068082 | 0.083079 | 0.0050534 | 0.056881 | 2043 | 1.4545 | 0.19121 | 0.0056423 | 0.038669 | 0.15977 | 0.009718 | 0.10939
2044 | 1.4493 | 0.035129 | 0.00040502 | 0.0020333 | 0.054369 | 0.0032649 | 0.037276 | 2044 | 1.4493 | 0.060574 | 0.00092058 | 0.0065282 | 0.08264 | 0.0049627 | 0.05666 | 2044 | 1.4493 | 0.18034 | 0.0053349 | 0.037277 | 0.15892 | 0.0095436 | 0.10896
2045 | 1.444 | 0.034528 | 0.00039859 | 0.0020361 | 0.054096 | 0.0032079 | 0.037129 | 2045 | 1.444 | 0.057518 | 0.0008735 | 0.0062887 | 0.082226 | 0.004876 | 0.056436 | 2045 | 1.444 | 0.17092 | 0.0050665 | 0.036093 | 0.15813 | 0.0093769 | 0.10853
2046 | 1.4388 | 0.033948 | 0.00039233 | 0.0020386 | 0.053838 | 0.0031533 | 0.03698 | 2046 | 1.4388 | 0.054945 | 0.00083349 | 0.0061 | 0.081834 | 0.004793 | 0.05621 | 2046 | 1.4388 | 0.16269 | 0.0048301 | 0.035077 | 0.15737 | 0.0092173 | 0.1081
2047 | 1.4337 | 0.03339 | 0.00038622 | 0.0020406 | 0.05358 | 0.0031007 | 0.036827 | 2047 | 1.4337 | 0.052774 | 0.00079934 | 0.0059531 | 0.081442 | 0.0047131 | 0.055978 | 2047 | 1.4337 | 0.15544 | 0.0046201 | 0.034195 | 0.15662 | 0.0090636 | 0.10765
2048 | 1.4286 | 0.032847 | 0.00038023 | 0.0020418 | 0.053318 | 0.00305 | 0.03667 | 2048 | 1.4286 | 0.05092 | 0.00076979 | 0.0058374 | 0.081043 | 0.004636 | 0.055739 | 2048 | 1.4286 | 0.149 | 0.0044318 | 0.033416 | 0.15585 | 0.0089154 | 0.10719
2049 | 1.4235 | 0.032333 | 0.00037451 | 0.002044 | 0.053061 | 0.0030012 | 0.036511 | 2049 | 1.4235 | 0.049343 | 0.00074425 | 0.0057495 | 0.080652 | 0.0045618 | 0.055496 | 2049 | 1.4235 | 0.14326 | 0.0042621 | 0.032727 | 0.1551 | 0.0087726 | 0.10672
2050 | 1.4184 | 0.032106 | 0.00037216 | 0.0020852 | 0.05323 | 0.0029641 | 0.036471 | 2050 | 1.4184 | 0.048753 | 0.00073258 | 0.0058124 | 0.08091 | 0.0045054 | 0.055436 | 2050 | 1.4184 | 0.13998 | 0.0041635 | 0.032783 | 0.1556 | 0.0086643 | 0.10661
| FF-NUC EXE |  |  |  | REN EXE
| HYD | WIND | PV |  | HYD | WIND | PV
| 0.0039598 | 0.063657 | 0.24338 |  | 0.061141 | 0.57738 | 0.94913

## RXCFI (hidden)
RXCFI | Exergy cost as fuel and infrastructure (Fuente: Exergy cost electricity)
Year | FF Infras | FF Fuel | Nuc Infras | Nuc Fuel | Ren Infras | Ren fuel
1900 | 0 | 1.7801 | 0 | 0 | 0 | 0.41224
1901 | 0.12599 | 1.8324 | 0 | 0 | 0.0070644 | 0.39497
1902 | 0.094244 | 1.8726 | 0 | 0 | 0.0050736 | 0.38169
1903 | 0.10188 | 1.9342 | 0 | 0 | 0.0053603 | 0.36229
1904 | 0.10074 | 1.9676 | 0 | 0 | 0.0049408 | 0.35182
1905 | 0.086702 | 1.9717 | 0 | 0 | 0.0040441 | 0.35086
1906 | 0.077112 | 1.945 | 0 | 0 | 0.0034818 | 0.35999
1907 | 0.077952 | 1.923 | 0 | 0 | 0.0036272 | 0.36742
1908 | 0.092374 | 1.8677 | 0 | 0 | 0.0042856 | 0.3857
1909 | 0.075856 | 1.8502 | 0 | 0 | 0.0037949 | 0.39166
1910 | 0.07073 | 1.8273 | 0 | 0 | 0.0035721 | 0.39934
1911 | 0.07728 | 1.7806 | 0 | 0 | 0.0038989 | 0.41482
1912 | 0.077921 | 1.7549 | 0 | 0 | 0.0041674 | 0.42327
1913 | 0.078503 | 1.7826 | 0 | 0 | 0.0044942 | 0.41474
1914 | 0.068793 | 1.8018 | 0 | 0 | 0.0038449 | 0.4083
1915 | 0.059579 | 1.7759 | 0 | 0 | 0.0031155 | 0.41676
1916 | 0.06153 | 1.7665 | 0 | 0 | 0.0033501 | 0.41973
1917 | 0.052694 | 1.7751 | 0 | 0 | 0.0029555 | 0.41675
1918 | 0.079724 | 1.6075 | 0 | 0 | 0.0037702 | 0.47113
1919 | 0.055409 | 1.489 | 0 | 0 | 0.0030109 | 0.50951
1920 | 0.033087 | 1.6887 | 0 | 0 | 0.0029476 | 0.44533
1921 | 0.0010198 | 1.7071 | 0 | 0 | 7.7088e-05 | 0.43912
1922 | 0.062195 | 1.7162 | 0 | 0 | 0.0036486 | 0.43601
1923 | 0.058268 | 1.7616 | 0 | 0 | 0.0035418 | 0.42109
1924 | 0.054354 | 1.7706 | 0 | 0 | 0.0030721 | 0.41691
1925 | 0.063094 | 1.805 | 0 | 0 | 0.0036512 | 0.40415
1926 | 0.065709 | 1.7506 | 0 | 0 | 0.0033119 | 0.42113
1927 | 0.055623 | 1.737 | 0 | 0 | 0.0030662 | 0.42409
1928 | 0.055545 | 1.7043 | 0 | 0 | 0.0029939 | 0.43393
1929 | 0.04715 | 1.7458 | 0 | 0 | 0.0028848 | 0.41866
1930 | 0.0086246 | 1.7314 | 0 | 0 | 0.00042783 | 0.42257
1931 | 0.0016519 | 1.7454 | 0 | 0 | 0.00011746 | 0.41549
1932 | 0.012978 | 1.6661 | 0 | 0 | 0.00062907 | 0.44409
1933 | 0.036576 | 1.6825 | 0 | 0 | 0.0022219 | 0.44004
1934 | 0.044809 | 1.7423 | 0 | 0 | 0.0028678 | 0.41947
1935 | 0.062766 | 1.7072 | 0 | 0 | 0.0033592 | 0.43159
1936 | 0.050847 | 1.7777 | 0 | 0 | 0.0032002 | 0.40798
1937 | 0.052052 | 1.772 | 0 | 0 | 0.0028045 | 0.40969
1938 | 0.014411 | 1.7923 | 0 | 0 | 0.00087226 | 0.40315
1939 | 0.041521 | 1.8539 | 0 | 0 | 0.0024649 | 0.38294
1940 | 0.028353 | 1.8761 | 0 | 0 | 0.0015423 | 0.3759
1941 | 0.049335 | 1.8926 | 0 | 0 | 0.0025272 | 0.37057
1942 | 0.035148 | 1.8832 | 0 | 0 | 0.0017177 | 0.37203
1943 | 0.043978 | 1.8677 | 0 | 0 | 0.0021373 | 0.37551
1944 | 0.0016367 | 1.8464 | 0 | 0 | 0.00010099 | 0.38002
1945 | 0 | 1.7969 | 0 | 0 | 0 | 0.39658
1946 | 0.038793 | 1.7574 | 0 | 0 | 0.0019093 | 0.41106
1947 | 0.042481 | 1.8509 | 0 | 0 | 0.0027023 | 0.37943
1948 | 0.047505 | 1.8753 | 0 | 0 | 0.0025134 | 0.36898
1949 | 0.030424 | 1.906 | 0 | 0 | 0.0016138 | 0.35981
1950 | 0.060309 | 1.9161 | 0 | 0 | 0.0029366 | 0.3556
1951 | 0.058462 | 1.9324 | 0 | 0 | 0.0028962 | 0.34571
1952 | 0.038281 | 1.9382 | 0 | 0 | 0.0018031 | 0.34226
1953 | 0.036186 | 1.9926 | 0 | 0 | 0.001847 | 0.32371
1954 | 0.038562 | 1.9963 | 0 | 0 | 0.0017302 | 0.31865
1955 | 0.054351 | 2.0414 | 0 | 0 | 0.0024426 | 0.30659
1956 | 0.044437 | 2.0505 | 0 | 3.6443e-05 | 0.0018567 | 0.303
1957 | 0.035111 | 2.0382 | 1.6745e-07 | 0.00024634 | 0.0014008 | 0.30564
1958 | 0.038283 | 1.9932 | 1.1521e-06 | 0.00025837 | 0.001435 | 0.32021
1959 | 0.037616 | 2.0461 | 1.4558e-06 | 0.00071519 | 0.0018042 | 0.29986
1960 | 0.047743 | 2.0551 | 4.6178e-06 | 0.001255 | 0.0019438 | 0.29885
1961 | 0.03113 | 2.0633 | 5.365e-06 | 0.0018569 | 0.0012811 | 0.29549
1962 | 0.036297 | 2.0895 | 9.5508e-06 | 0.0024774 | 0.001522 | 0.2864
1963 | 0.034897 | 2.1098 | 1.2194e-05 | 0.0036775 | 0.0014117 | 0.27865
1964 | 0.036 | 2.1519 | 1.935e-05 | 0.0047497 | 0.0014688 | 0.26529
1965 | 0.041372 | 2.1327 | 2.5537e-05 | 0.0069954 | 0.0014284 | 0.27135
1966 | 0.036717 | 2.1297 | 3.4827e-05 | 0.0093435 | 0.0013531 | 0.2708
1967 | 0.025544 | 2.1603 | 3.5258e-05 | 0.010672 | 0.0010232 | 0.26095
1968 | 0.03622 | 2.1824 | 5.5283e-05 | 0.012258 | 0.0013525 | 0.2511
1969 | 0.038742 | 2.2049 | 6.691e-05 | 0.013689 | 0.0013719 | 0.24476
1970 | 0.035041 | 2.2223 | 6.8056e-05 | 0.015781 | 0.0012177 | 0.23991
1971 | 0.029561 | 2.2324 | 6.8223e-05 | 0.021152 | 0.0010379 | 0.24896
1972 | 0.037123 | 2.2508 | 0.00011166 | 0.026785 | 0.0013155 | 0.24067
1973 | 0.030108 | 2.2881 | 0.00012192 | 0.033181 | 0.0010969 | 0.22674
1974 | 0.024486 | 2.1967 | 9.321e-05 | 0.04344 | 0.00063769 | 0.24277
1975 | 0.01353 | 2.1575 | 8.5499e-05 | 0.058945 | 0.00047806 | 0.23922
1976 | 0.02583 | 2.2037 | 0.0002395 | 0.063223 | 0.00097255 | 0.22277
1977 | 0.01895 | 2.1798 | 0.00016934 | 0.073614 | 0.00059703 | 0.21999
1978 | 0.026611 | 2.1412 | 0.00025655 | 0.081501 | 0.00076702 | 0.22484
1979 | 0.021717 | 2.1258 | 0.00024036 | 0.080993 | 0.00066326 | 0.22659
1980 | 0.015533 | 2.1096 | 0.00018523 | 0.086297 | 0.0005182 | 0.22443
1981 | 0.011573 | 2.0592 | 0.00014032 | 0.09985 | 0.00036499 | 0.22523
1982 | 0.011783 | 2.017 | 0.0001671 | 0.1068 | 0.000377 | 0.23036
1983 | 0.019949 | 1.9817 | 0.00029959 | 0.11659 | 0.00064624 | 0.23072
1984 | 0.02114 | 1.9282 | 0.00036453 | 0.13391 | 0.00072151 | 0.22583
1985 | 0.018591 | 1.877 | 0.00038836 | 0.15278 | 0.00065527 | 0.2204
1986 | 0.012932 | 1.866 | 0.00030054 | 0.15918 | 0.00043374 | 0.2179
1987 | 0.015228 | 1.8666 | 0.00039587 | 0.16507 | 0.00054194 | 0.20894
1988 | 0.01821 | 1.8525 | 0.00044821 | 0.17207 | 0.00056744 | 0.20716
1989 | 0.017141 | 1.8711 | 0.00049 | 0.16822 | 0.00058998 | 0.2122
1990 | 0.012551 | 1.8464 | 0.00029993 | 0.17093 | 0.0003783 | 0.21436
1991 | 0.013093 | 1.8378 | 0.00032567 | 0.17494 | 0.00040843 | 0.20635
1992 | 0.0061535 | 1.8389 | 0.00017826 | 0.17489 | 0.00021029 | 0.20762
1993 | 0.016884 | 1.8115 | 0.00040481 | 0.17614 | 0.00048057 | 0.214
1994 | 0.011728 | 1.8168 | 0.00032859 | 0.17602 | 0.00039919 | 0.21201
1995 | 0.017799 | 1.7989 | 0.00044645 | 0.17705 | 0.00053774 | 0.21567
1996 | 0.014056 | 1.8049 | 0.00039424 | 0.17789 | 0.00048023 | 0.21164
1997 | 0.011771 | 1.816 | 0.00032866 | 0.17243 | 0.00039105 | 0.21135
1998 | 0.012228 | 1.8237 | 0.00034226 | 0.17177 | 0.00041949 | 0.20766
1999 | 0.012762 | 1.8204 | 0.00036012 | 0.17287 | 0.00043536 | 0.20471
2000 | 0.021012 | 1.8372 | 0.00057592 | 0.169 | 0.00068202 | 0.20124
2001 | 0.0078644 | 1.8352 | 0.00022261 | 0.17079 | 0.00026507 | 0.19667
2002 | 0.020133 | 1.8456 | 0.00053116 | 0.16574 | 0.00061169 | 0.19734
2003 | 0.018859 | 1.8769 | 0.00050998 | 0.1583 | 0.00060716 | 0.19405
2004 | 0.02462 | 1.8605 | 0.00057041 | 0.15724 | 0.00069917 | 0.19924
2005 | 0.023494 | 1.8658 | 0.00056351 | 0.15236 | 0.00071397 | 0.20327
2006 | 0.02173 | 1.8688 | 0.00050995 | 0.14787 | 0.0006802 | 0.20524
2007 | 0.022875 | 1.8995 | 0.0005454 | 0.13798 | 0.00075693 | 0.20407
2008 | 0.018955 | 1.8806 | 0.00040181 | 0.13593 | 0.00059412 | 0.21205
2009 | 0.013668 | 1.857 | 0.00031501 | 0.13455 | 0.00049136 | 0.22246
2010 | 0.037037 | 1.8611 | 0.00080925 | 0.12899 | 0.0013378 | 0.22751
2011 | 0.038682 | 1.8913 | 0.00089748 | 0.117 | 0.0015824 | 0.23219
2012 | 0.03486 | 1.8831 | 0.00071665 | 0.10899 | 0.0014211 | 0.24397
2013 | 0.035783 | 1.8713 | 0.00068698 | 0.10668 | 0.0015367 | 0.25432
2014 | 0.029036 | 1.8501 | 0.00058098 | 0.10714 | 0.0013845 | 0.26296
2015 | 0.027351 | 1.8234 | 0.00056141 | 0.10655 | 0.0013777 | 0.26979
2016 | 0.033753 | 1.7925 | 0.00065065 | 0.10523 | 0.0016472 | 0.28254
2017 | 0.033197 | 1.7754 | 0.00066519 | 0.1038 | 0.0017854 | 0.29071
2018 | 0.024983 | 1.7405 | 0.00047267 | 0.10403 | 0.0013235 | 0.30624
2019 | 0.025575 | 1.7072 | 0.00049698 | 0.10426 | 0.0014626 | 0.32109
2020 | 0.030804 | 1.6566 | 0.00059862 | 0.10132 | 0.0018432 | 0.3464
2021 | 0.06914 | 1.5254 | 0.0013984 | 0.10201 | 0.0047783 | 0.39468
2022 | 0.065453 | 1.4023 | 0.0013648 | 0.10267 | 0.0052718 | 0.43998
2023 | 0.061613 | 1.2865 | 0.0013224 | 0.10328 | 0.0056597 | 0.48256
2024 | 0.058118 | 1.1775 | 0.001282 | 0.10386 | 0.0059836 | 0.52267
2025 | 0.054926 | 1.0747 | 0.0012433 | 0.1044 | 0.0062512 | 0.56051
2026 | 0.052023 | 0.97745 | 0.0012067 | 0.10492 | 0.0064736 | 0.59627
2027 | 0.049426 | 0.88545 | 0.0011731 | 0.10541 | 0.0066625 | 0.63012
2028 | 0.046979 | 0.79823 | 0.00114 | 0.10587 | 0.006811 | 0.66221
2029 | 0.044118 | 0.71544 | 0.0010954 | 0.10631 | 0.0068486 | 0.69267
2030 | 0.042066 | 0.63676 | 0.0010655 | 0.10673 | 0.0069395 | 0.72162
2031 | 0.054852 | 0.55181 | 0.0014363 | 0.10501 | 0.0097076 | 0.76236
2032 | 0.05178 | 0.47393 | 0.0013596 | 0.10344 | 0.0098613 | 0.79972
2033 | 0.048881 | 0.40226 | 0.0012861 | 0.102 | 0.0099353 | 0.8341
2034 | 0.046328 | 0.33609 | 0.0012213 | 0.10066 | 0.0099807 | 0.86584
2035 | 0.044074 | 0.27481 | 0.0011638 | 0.099429 | 0.010004 | 0.89524
2036 | 0.042138 | 0.2179 | 0.001114 | 0.098281 | 0.010025 | 0.92254
2037 | 0.040463 | 0.1649 | 0.0010717 | 0.097213 | 0.010055 | 0.94796
2038 | 0.03896 | 0.11542 | 0.0010329 | 0.096216 | 0.010069 | 0.9717
2039 | 0.037502 | 0.069134 | 0.00099682 | 0.095282 | 0.010063 | 0.9939
2040 | 0.036338 | 0.025732 | 0.00096713 | 0.094407 | 0.010085 | 1.0147
2041 | 0.022495 | 0.023567 | 0.00060873 | 0.093064 | 0.0065409 | 1.0165
2042 | 0.021308 | 0.021516 | 0.00057294 | 0.091791 | 0.0062572 | 1.0181
2043 | 0.021856 | 0.01957 | 0.00058355 | 0.090583 | 0.006472 | 1.0197
2044 | 0.022198 | 0.017723 | 0.00059009 | 0.089437 | 0.0066421 | 1.0212
2045 | 0.022873 | 0.015965 | 0.00060037 | 0.088346 | 0.0068545 | 1.0226
2046 | 0.023867 | 0.014291 | 0.00061427 | 0.087307 | 0.0071098 | 1.024
2047 | 0.024777 | 0.012696 | 0.00062564 | 0.086317 | 0.0073372 | 1.0253
2048 | 0.025482 | 0.011173 | 0.00063249 | 0.085371 | 0.0075121 | 1.0265
2049 | 0.026262 | 0.0097178 | 0.00064021 | 0.084468 | 0.0076972 | 1.0277
2050 | 0.03913 | 0.0083261 | 0.00093407 | 0.083605 | 0.011363 | 1.0288