## Validate
Flows | Processes | Wastes | Resources
RESOURCE | PRODUCTIVE | DEFAULT | FLOW
INTERNAL | DISSIPATIVE | MANUAL | PROCESS
OUTPUT |  | RESOURCES
WASTE |  | EXERGY
COST
IRREVERSIBILITY
HIBRYD

## Flows
key | type
B2 | INTERNAL
B3 | INTERNAL
B4 | INTERNAL
B5 | INTERNAL
B6 | INTERNAL
B7 | INTERNAL
B8 | INTERNAL
B9 | INTERNAL
B10 | INTERNAL
B11 | INTERNAL
B12 | INTERNAL
B13 | INTERNAL
NG | RESOURCE
WC | INTERNAL
WTG | INTERNAL
WTV | INTERNAL
WP | INTERNAL
WN | OUTPUT
QG | WASTE
QC | WASTE

## Processes
key | description | fuel | product | type
COMB | Combustor | NG | B3-B2 | PRODUCTIVE
COMP | Compresor | WC | B2 | PRODUCTIVE
TGAS | Turbina Gas | B3-B4 | WTG+WC | PRODUCTIVE
SHT | Sobrecalentador | B4-B5 | B13-B12 | PRODUCTIVE
EVAP | Evaporador | B5-B6 | B12-B11 | PRODUCTIVE
ECON | Economizador | B6-B7 | B11-B10 | PRODUCTIVE
TVAP | Turbina de vapor | B13-B8 | WTV | PRODUCTIVE
PMP | Bomba alimentacion | WP | B10-B9 | PRODUCTIVE
GEN | Alternador | WTG+WTV | WP+WN | PRODUCTIVE
STCK | Chimenea | B7 | QG | DISSIPATIVE
CND | Condensador | B8-B9 | QC | DISSIPATIVE

## Exergy
key | REF | GT89 | ST89 | CMP84 | ALT97 | TG1080 | PVAC8 | SIMULT
B2 | 52.513 | 52.835 | 52.769 | 53.517 | 53.056 | 53.477 | 52.785 | 56.768
B3 | 177.657 | 178.746 | 178.525 | 179.867 | 179.495 | 179.066 | 178.578 | 186.886
B4 | 62.159 | 63.406 | 62.462 | 62.932 | 62.802 | 62.282 | 62.481 | 65.516
B5 | 47.729 | 48.584 | 47.962 | 48.322 | 48.222 | 47.942 | 47.976 | 50.448
B6 | 19.68 | 19.801 | 19.777 | 19.925 | 19.884 | 20.037 | 19.782 | 21.125
B7 | 3.93 | 3.758 | 3.949 | 3.979 | 3.97 | 4.233 | 4.051 | 4.605
B8 | 4.347 | 4.452 | 4.395 | 4.428 | 4.392 | 4.334 | 4.928 | 5.169
B9 | 0.08101 | 0.08298 | 0.0814 | 0.08202 | 0.08185 | 0.08076 | 0.1047 | 0.1092
B10 | 0.3624 | 0.3712 | 0.3642 | 0.3669 | 0.3661 | 0.3613 | 0.388 | 0.4046
B11 | 12.996 | 13.312 | 13.059 | 13.158 | 13.13 | 12.957 | 13.063 | 13.62
B12 | 36.718 | 37.611 | 36.898 | 37.175 | 37.098 | 36.608 | 36.908 | 38.48
B13 | 48.739 | 49.924 | 48.977 | 49.345 | 49.243 | 48.592 | 48.991 | 51.078
NG | 191.241 | 192.414 | 192.176 | 192.916 | 193.22 | 192.342 | 192.233 | 199.547
WC | 56.907 | 57.256 | 57.185 | 58.305 | 57.495 | 57.952 | 57.202 | 61.846
WTG | 51.956 | 50.986 | 52.21 | 51.912 | 52.494 | 52.076 | 52.225 | 51.951
WTV | 40.197 | 41.175 | 39.945 | 40.245 | 40.613 | 40.077 | 39.93 | 41.168
WP | 0.3105 | 0.3181 | 0.312 | 0.3144 | 0.3137 | 0.3096 | 0.3124 | 0.3257
WN | 90 | 90 | 90 | 90 | 90 | 90 | 90 | 90
QG | 3.93 | 3.758 | 3.949 | 3.979 | 3.97 | 4.233 | 4.051 | 4.605
QC | 4.266 | 4.369 | 4.3136 | 4.346 | 4.3101 | 4.2532 | 4.8233 | 5.0598

## Format
key | width | precision | unit
EXERGY | 11 | 3 | (MW)
EXERGY_COST | 11 | 3 | (MW)
EXERGY_UNIT_COST | 10 | 4 | (J/J)
GENERALIZED_COST | 11 | 2 | (€/h)
GENERALIZED_UNIT_COST | 10 | 4 | (€/MWh)
DIAGNOSIS | 10 | 4 | (MW)

## WasteDefinition
key | type
QG | MANUAL
QC | MANUAL

## WasteAllocation
key | QG | QC
COMB | 66097 | 0
COMP | 4394.052 | 0
TGAS | 6635.1878 | 0
SHT | 0 | 2409.484
EVAP | 0 | 4326.161
ECON | 0 | 3117.1075
TVAP | 0 | 4194.4146
PMP | 0 | 29.1293

## ResourcesCost
key | type | Base
NG | FLOW | 25
COMB | PROCESS | 0.98
COMP | PROCESS | 356.19
TGAS | PROCESS | 289.63
SHT | PROCESS | 120.83
EVAP | PROCESS | 13.61
ECON | PROCESS | 69.23
TVAP | PROCESS | 35.44
PMP | PROCESS | 0.13
GEN | PROCESS | 9.88
STCK | PROCESS | 0.1
CND | PROCESS | 5.24