## Validate
Flows | Processes | Wastes | Resources
RESOURCE | PRODUCTIVE | DEFAULT | FLOW
INTERNAL | DISSIPATIVE | MANUAL | PROCESS
OUTPUT |  | RESOURCES
WASTE |  | EXERGY
COST
IRREVERSIBILITY
HYBRID

## Flows
key | type
B1 | INTERNAL
B2 | INTERNAL
B3 | INTERNAL
B4 | INTERNAL
B5 | INTERNAL
B6 | INTERNAL
B7 | INTERNAL
B8 | INTERNAL
WC | INTERNAL
WP | RESOURCE
QBLR | RESOURCE
QEVP | OUTPUT
WVEXP | WASTE
QCND | WASTE

## Processes
key | description | fuel | product | type
BLR | Boiler | QBLR | B1-B4 | PRODUCTIVE
TRB | Turbine | B1-B2 | WC | PRODUCTIVE
PMP | Pump | WP | B4-B3 | PRODUCTIVE
CMP | Compresor | WC | B8-B7 | PRODUCTIVE
EVAP | Evaporator | B6-B7 | QEVP | PRODUCTIVE
VEXP | Expansion Valve | B5-B6 | WVEXP | DISSIPATIVE
CND | Condeser | (B2-B3)+(B8-B5) | QCND | DISSIPATIVE

## Exergy
key | Main | ETAT75 | R134a | R227ea | R1234ze
B1 | 85.04 | 91.1 | 128.3 | 108.3 | 105.6
B2 | 43.54 | 46.79 | 82.92 | 61.8 | 61.73
B3 | 38.58 | 41.33 | 78.03 | 55.61 | 56.9
B4 | 40.31 | 43.18 | 81.8 | 59.18 | 59.76
B5 | 43.79 | 43.79 | 67.66 | 55.39 | 56.31
B6 | 41.06 | 41.06 | 64.61 | 51.27 | 53.17
B7 | 23.09 | 23.09 | 46.65 | 33.45 | 35.38
B8 | 48.44 | 48.44 | 72.45 | 60.3 | 61.02
WC | 31.55 | 31.55 | 32 | 33.42 | 31.91
WP | 2.028 | 2.173 | 4.408 | 4.177 | 3.352
QBLR | 63.34 | 67.85 | 69.14 | 75.65 | 67.56
QEVP | 13.24 | 13.24 | 13.24 | 13.24 | 13.24
WVEXP | 2.73 | 2.73 | 3.05 | 4.12 | 3.14
QCND | 9.61 | 10.11 | 9.68 | 11.1 | 9.54

## Format
key | width | precision | unit
EXERGY | 10 | 2 | (kW)
EXERGY_COST | 10 | 2 | (kW)
EXERGY_UNIT_COST | 10 | 4 | (J/J)
GENERALIZED_COST | 10 | 2 | (c/h)
GENERALIZED_UNIT_COST | 10 | 4 | (c/kWh)
DIAGNOSIS | 10 | 4 | (kW)

## WasteDefinition
key | type | recycle
WVEXP | RESOURCES | 0
QCND | RESOURCES | 0

## WasteAllocation
key | WVEXP | QCND
BLR | 0 | 1
CMP | 1 | 0

## ResourcesCost
key | type | Base
QBLR | FLOW | 0.01
WP | FLOW | 8
BLR | PROCESS | 7.0042
TRB | PROCESS | 31.3391
PMP | PROCESS | 1.1903
CMP | PROCESS | 27.0276
EVAP | PROCESS | 9.135
VEXP | PROCESS | 0.22823
CND | PROCESS | 13.3702