## Validate
Flows | Processes | Wastes | Resources
RESOURCE | PRODUCTIVE | DEFAULT | FLOW
INTERNAL | DISSIPATIVE | MANUAL | PROCESS
OUTPUT |  | RESOURCES
WASTE |  | EXERGY
COST
IRREVERSIBILITY
HYBRID

## Flows
key | type
B1 | INTERNAL
B2 | INTERNAL
B3 | INTERNAL
B4 | INTERNAL
B5 | INTERNAL
B6 | INTERNAL
B7 | INTERNAL
B8 | INTERNAL
WT | INTERNAL
WC | INTERNAL
WP | INTERNAL
QBLR | RESOURCE
QEVP | OUTPUT
WN | OUTPUT
QCND | WASTE
QEXP | WASTE

## Processes
key | type | fuel | product | description
BLR | PRODUCTIVE | QBLR | B1-B4 | Boiler
TRB | PRODUCTIVE | B1-B2 | WT | Turbine
PMP | PRODUCTIVE | WP | B4-B3 | Pump
CMP | PRODUCTIVE | WC | B8-B7 | Compresor
EVAP | PRODUCTIVE | B6-B7 | QEVP | Evaporator
GEN | PRODUCTIVE | WT | WC+WP+WN | Alternator
VEXP | DISSIPATIVE | B5-B6 | QEXP | Expansion Valve
CND | DISSIPATIVE | (B2-B3)+(B8-B5) | QCND | Condeser

## Exergy
key | REF | ETAT75 | ETAC75 | TCND35 | TBLR85 | WN0 | WN200 | TA30 | TA30V
B1 | 684.6 | 733.5 | 684.6 | 765.4 | 707.1 | 629.8 | 1178 | 672 | 937.3
B2 | 349.7 | 376.1 | 349.7 | 429.6 | 373.3 | 321.7 | 601.4 | 343.2 | 478.7
B3 | 273.8 | 293.4 | 273.8 | 310.4 | 293.1 | 251.9 | 471 | 268.8 | 374.9
B4 | 287.9 | 308.4 | 287.9 | 325.5 | 306.3 | 264.8 | 495.1 | 282.6 | 394.1
B5 | 193.5 | 193.5 | 181.4 | 174.5 | 193.5 | 193.5 | 193.5 | 193.5 | 276.7
B6 | 167.2 | 167.2 | 156.8 | 144.2 | 167.2 | 167.2 | 167.2 | 167.2 | 239.1
B7 | 55.19 | 55.19 | 51.74 | 49.08 | 55.19 | 55.19 | 55.19 | 55.19 | 78.91
B8 | 240.8 | 240.8 | 226.5 | 235.4 | 240.8 | 240.8 | 240.8 | 240.8 | 344.4
WT | 271.9 | 273.1 | 271.9 | 273.1 | 270.8 | 250.1 | 467.6 | 266.9 | 372.2
WC | 230 | 230 | 230 | 230 | 230 | 230 | 230 | 230 | 328.9
WP | 16.42 | 17.59 | 16.42 | 17.68 | 15.39 | 15.11 | 28.25 | 16.12 | 22.48
QBLR | 545.8 | 584.8 | 545.8 | 597 | 564.6 | 502.1 | 938.8 | 534.6 | 745.6
QEVP | 42.96 | 42.96 | 40.28 | 36.48 | 42.96 | 42.96 | 42.96 | 35.09 | 50.17
WN | 20 | 20 | 20 | 20 | 20 | 0 | 200 | 20 | 20
QCND | 123.2 | 130 | 121 | 180.1 | 127.5 | 117.1 | 177.7 | 121.7 | 171.5
QEXP | 26.3 | 26.3 | 24.6 | 30.3 | 26.3 | 26.3 | 26.3 | 26.3 | 37.6

## Format
key | width | precision | unit
EXERGY | 10 | 1 | (kW)
EXERGY_COST | 10 | 1 | (kW)
EXERGY_UNIT_COST | 10 | 4 | (J/J)
GENERALIZED_COST | 10 | 1 | (c/h)
GENERALIZED_UNIT_COST | 10 | 4 | (c/kWh)
DIAGNOSIS | 10 | 3 | (kW)

## WasteDefinition
key | type | recycle
QCND | EXERGY | 0
QEXP | EXERGY | 0

## WasteAllocation
key | QEXP | QCND
BLR | 0 | 0.58
CMP | 1 | 0.42

## ResourcesCost
key | type | Base | CG
QBLR | FLOW | 0.1 | 0.1
BLR | PROCESS | 23.0608 | 33.7551
TRB | PROCESS | 258.8315 | 524.8053
PMP | PROCESS | 2.2688 | 2.9118
CMP | PROCESS | 237.7958 | 237.7958
EVAP | PROCESS | 23.4361 | 23.4361
GEN | PROCESS | 17.6787 | 69.2258
VEXP | PROCESS | 0.27388 | 0.27388
CND | PROCESS | 39.7933 | 51.0017